## (1)Web -Overview
| Cam5MP Dome IP67 | Cam5MP Bullet IP66 | Cam8MP Dome IP67 | Vivotek Cam5MP Dome | Vivotek Cam5MP Turret | Vivotek Cam5MP Motorized Dome | Vivotek Cam5MP Bullet | Vivotek Cam5MP Motorized Bullet
Model # | ECC100 | ECC120 | ECC500 | VFD9383HV | VIT9383HVW | VFD9383HTV | VIB9383HV | VIB9383HTV
Model Description | Cloud Managed AI Outdoor Dome with 256GB Storage | Cloud Managed AI Outdoor Bullet with 256GB Storage | Cloud Managed 4K AI Outdoor Dome with 512GB Storage | Cloud Managed AI Outdoor Dome (Vivotek) with 256GB Storage | Cloud Managed AI Outdoor Turret (Vivotek) with 256GB Storage | Cloud Managed AI Outdoor Motorized Dome (Viviotek) with 256GB Storage | Cloud Managed AI Outdoor Bullet (Vivotek) with 256GB Storage | Cloud Managed AI Outdoor Motorized Bullet (Vivotek) with 256GB Storage
Overview (PM寫一段描述) | EnGenius camera is easy to scale and managed by cloud for remote monitor anywhere. No NVR is needed which saves cost and effects of maintenance on multiple sites of SMB. For privacy concern, camera has durable 256GB storage for recordings on prem. Combining with built-in AI detection by camera itself, unusual people and vehicle can be detected and alert can be sent immediately. History footage search for 24 hours is reduced to 2 miutes by AI search and share video clip URL easily. | EnGenius camera is easy to scale and managed by cloud for remote monitor anywhere. No NVR is needed which saves cost and effects of maintenance on multiple sites of SMB. For privacy concern, camera has durable 256GB storage for recordings on prem. Combining with built-in AI detection by camera itself, unusual people and vehicle can be detected and alert can be sent immediately. History footage search for 24 hours is reduced to 2 miutes by AI search and share video clip URL easily. | EnGenius 4K camera is easy to scale and managed by cloud for remote monitor anywhere. No NVR is needed which saves cost and effects of maintenance on multiple sites of SMB. For privacy concern, camera has durable 512GB storage for recordings on prem. Combining with built-in AI-powered facial recognition by camera itself, unusual person can be tracked and alert can be sent immediately. History footage search for 24 hours is reduced to 2 miutes by AI search and share video clip URL easily.
Single Overview (MKT rewrite around 50-70 words) | The EnGenius Cloud Camera Cam5MP Dome (ECC100) is a cloud-managed outdoor surveillance solution for SMBs seeking scalable security. It enables seamless remote monitoring via the cloud dashboard and mobile app. This camera includes 256GB of built-in storage for reliable HD video recording, reducing reliance on traditional NVRs. Enhanced with a 5MP Sony Starvis sensor with HDR, a 132° viewing angle, and a 20m IR range, it delivers clear imaging in all lighting conditions. IP67 and IK10-rated, it is built to withstand harsh environments. Advanced AI technology detects unusual people and vehicles in real time, triggering instant alerts and enabling AI-powered searches to reduce footage review time from hours to minutes. | The EnGenius Cloud Camera Cam5MP Bullet (ECC120) is a cloud-managed outdoor surveillance solution for SMBs seeking scalable security. It enables seamless remote monitoring via the cloud dashboard and mobile app. This camera includes 256GB of built-in storage for reliable HD video recording, reducing reliance on traditional NVRs. Enhanced with a 5MP Sony Starvis sensor with HDR and a 30m IR range, it delivers crystal-clear imaging in low-light conditions. Built for durability, it is IP66-rated for harsh environments. Advanced AI technology detects unusual people and vehicles in real time, triggering instant alerts and enabling AI-powered searches to reduce footage review time from hours to minutes. | The EnGenius Cloud Camera Cam8MP Dome (ECC500) is a cloud-managed surveillance solution for SMBs seeking scalable security. It enables seamless remote monitoring via the cloud dashboard and mobile app. This camera includes 512GB of built-in storage for secure 4K video recording, reducing reliance on traditional NVRs. Enhanced with an 8MP Sony Starvis sensor with HDR and an extended IR range, it delivers exceptional image clarity in all lighting conditions. IP67 and IK10-rated, it is built to withstand harsh environments. Advanced AI technology, including facial recognition, tracks unusual person in real time, triggering instant alerts and enabling AI-powered searches to reduce footage review time from hours to minutes.
Key Feature Lists (條列式功能) | * Cloud Dashboard Management and Mobile App monintoring anywhere * 5MP Sony Starvis sensor with HDR of crystal clear image quality day and night * Wide view angles 132° and long IR distance 20m fit a complicated environment * Camera durable 256GB storage for event and continuous recording 24x7 * IP67 and IK10 for tough weather and vandal-resistant * AI NPU of people and vehicle detection for instant alert, search, and statistics | * Cloud Dashboard Management and Mobile App monitoring anywhere * 5MP Sony Starvis sensor with HDR of crystal clear image quality day and night * 3DNR and long IR distance of 30m of excellent night vision * Camera durable 256GB storage for event and continuous recording 24x7 * IP66 and working -20°C ~ 50°C / -4°F ~ 122°F for tough weather conditions * AI NPU of people and vehicle detection for instant alert, search, and statistics | * Cloud Dashboard Management and Mobile App monitoring anywhere * 4K Sony Starvis sensor with HDR 120db of crystal clear image quality day and night * 3X motorized optical zoom controllable remotely without missing any details * Camera durable 512GB storage for event and continuous recording 24x7 * IP67, IK10, and working -40°C ~ 60°C / -40°F ~ 140°F for tough weather and vandal resistant * Multi TOPS AI NPU of facial recognition for instant alert, search, and statistics * AES-256 encryption ensures microSD recordings remain protected and unplayable on other platforms
Product Highlights (請PM寫兩點) (Product card item) | * 132° ultra wild FoV * HDR with SONY Starvis sensor | * Working temperature -20°C ~ 50°C / -4°F ~ 122°F * HDR with SONY Starvis sensor | * 3X optical zoom lens * Multi TOPS AI NPU | * 135° ultra wild FoV * HDR 120db with SONY Starvis II sensor | * White light * HDR 120db with SONY Starvis II sensor | * 4X optical motorized lens * HDR 120db with SONY Starvis II sensor | * IK10 * HDR 120db with SONY Starvis II sensor | * 4X optical motorized lens * HDR 120db with SONY Starvis II sensor
Product List Tag (請PM填3~4個即可) (勾選 for products list page) | 5MP, NPU, 256GB, IP67, IK10 | 5MP, NPU, 256GB, IP66, IR 30m | 4K UHD, 512GB, IP67, IK10 | 5MP, NPU, 256GB, IP66, IR 30m | 5MP, NPU, 256GB, IP66, IR 30m | 5MP, NPU, 256GB, IP66, IR 30m | 5MP, NPU, 256GB, IP66, IR 30m | 5MP, NPU, 256GB, IP66, IR 30m
Note on B8: [Threaded comment] Your version of Excel allows you to read this threaded comment; however, any edits to it will get removed if the file is opened in a newer version of Excel. Learn more: https://go.microsoft.com/fwlink/?linkid=870924 Comment: @hockeytony.jian@gmail.com 建議修改 參考右圖是實際放置位置

## (2)Detail Specs(Web&Cloud&DS)
Type | 5MP | 5MP | 8MP | 8MP | 5MP | 5MP | 5MP | 5MP | 5MP | 中文
Model Name | Cam5MP Dome IP67 | Cam5MP Bullet IP66 | Cam8MP Dome IP67 | Cam10MP Dual Dome IP67 | Vivotek Cam5MP Dome | Vivotek Cam5MP Turret | Vivotek Cam5MP Motorized Dome | Vivotek Cam5MP Bullet | Vivotek Cam5MP Motorized Bullet
Model # | ECC100 | ECC120 | ECC500 | ECC600 | VFD9383HV | VIT9383HVW | VFD9383HTV | VIB9383HV | VIB9383HTV
HW version | V1.3 | V1.3 | V1.0 | V1.0 | V1.0 | V1.0 | V1.0 | V1.0 | V1.0
Technical Specifications
Optics | [9 empty] | 光學
Sensor | 1/2.8 “ Sony Starvis 5MP CMOS | 1/2.8 “ Sony Starvis 5MP CMOS | 1/2.8 “ Sony Starvis 8MP CMOS | 1/2.8 “ Sony Starvis II 5MP CMOS x 2 | 1/2.8 “ Sony Starvis II 5MP CMOS | 1/2.8 “ Sony Starvis II 5MP CMOS | 1/2.8 “ Sony Starvis II 5MP CMOS | 1/2.8 “ Sony Starvis II 5MP CMOS | 1/2.8 “ Sony Starvis II 5MP CMOS | 影像感測器
Lens | Fixed 3.16mm | Fixed 4mm | Varifocal 3.2 ~ 10.5mm motorized zoom, Remote zoom, AF | Fixed 2.2mm x 2 | Fixed 2.8mm | Fixed 2.8mm | Varifocal 2.8 ~ 12mm motorized zoom, Remote Zoom, AF | Fixed 3.6mm | Varifocal 2.8 ~ 12mm motorized zoom, Remote Zoom, AF | 鏡頭
View Angle | H: 102°, V: 71.6°, D: 132° | H: 78°, V: 56°, D: 103° | H: 108.1° ~ 30.3°, V: 56.3° ~ 17.1°, D: 130.9° ~ 34.8° | H: 180°, V: 85° | H: 103.4°, V: 75.3°, D: 135.2° | H: 103.4°, V: 75.3°, D: 135.2° | H: 95.4° ~ 28.7°, V: 68.8° ~ 21.5°, D: 129.6° ~ 35.9° | H: 79.6°, V: 57.8°, D: 105.8° | H: 95.4° ~ 28.7°, V: 68.8° ~ 21.5°, D: 129.6° ~ 35.9° | 視角
Night Vision | Built-in IR LED illumination and IR cut filter | Built-in IR LED illumination and IR cut filter | Built-in IR LED illumination and IR cut filter | Built-in IR LED illumination and IR cut filter | Built-in IR LED illumination and IR cut filter, Smart IR | Built-in IR LED illumination and IR cut filter, Smart IR; Built-in white light | Built-in IR LED illumination and IR cut filter, Smart IR | Built-in IR LED illumination and IR cut filter, Smart IR | Built-in IR LED illumination and IR cut filter, Smart IR | 夜視
IR Distance | >20m / 66ft | 30m / 98ft | 30m / 98ft | 30m / 98ft | 30m / 98ft | 30m / 98ft | 30m / 98ft | 30m / 98ft | 30m / 98ft | 紅外線距離
Lens Adjustment Range | Manual, Pan: 0° ~ 350°, Tilt: 0° ~ 90°, Roll: 0° ~ 350° | Manual, Pan: 0°~90°, Tilt: 0°~90°, Roll: 0°~180° | Manual, Pan: 0° ~ 350°, Tilt: 0° ~ 60°, Roll: 0° ~ 350° | Manual, Tilt: 0° ~20° | Manual, Pan: 0° ~ 350°, Tilt: 0° ~ 75°, Roll: 0° ~ 350° | Manual, Pan: 0° ~ 350°, Tilt: 0° ~ 70°, Roll: 0° ~ 350° | Manual, Pan: 0° ~ 353°, Tilt: 0° ~ 75°, Roll: 0° ~ 350° | Manual, Tilt: 0° ~ 90°, Roll: 0° ~ 180° | Manual, Tilt: 0° ~ 90°, Roll: 0° ~ 180° | 鏡頭機構
Video | [9 empty] | 視訊
Resolution | 5MP 2592 x 1944 (4:3) | 5MP 2592 x 1944 (4:3) | 8MP 3840x2160 (16:9) | 8MP (Video Alignment) | 5MP 2560x1920 (4:3) | 5MP 2560x1920 (4:3) | 5MP 2560x1920 (4:3) | 5MP 2560x1920 (4:3) | 5MP 2560x1920 (4:3) | 解析度
Frame Rate | 20 FPS | 20 FPS | 20 FPS | 20 FPS | 20 FPS | 20 FPS | 20 FPS | 20 FPS | 20 FPS | 楨率
Video Compression | H.265, H.264 | H.265, H.264 | H.265, H.264, Smart Stream | H.265, H.264, Smart Stream | H.265, H.264, Smart Stream | H.265, H.264, Smart Stream | H.265, H.264, Smart Stream | H.265, H.264, Smart Stream | H.265, H.264, Smart Stream | 視訊格式
Streaming Bitrate | 768Kbps ~ 2.5Mbps (Optional) | 768Kbps ~ 2.5Mbps (Optional) | 600Kbps ~ 6Mbps (Optional, Adaptive) | 600Kbps ~ 6Mbps (Optional, Adaptive) | 400Kbps ~ 4.5Mbps (ABR) | 400Kbps ~ 4.5Mbps (ABR) | 400Kbps ~ 4.5Mbps (ABR) | 400Kbps ~ 4.5Mbps (ABR) | 400Kbps ~ 4.5Mbps (ABR) | 視訊位元率
Video Processing | AE, AWB, AGC, BLC, HLC, WDR, HDR, 3DNR, Privacy Mask, OSD, Video Orientation | AE, AWB, AGC, BLC, HLC, WDR, HDR, 3DNR, Privacy Mask, OSD, Video Orientation | AE, AWB, AGC, BLC, LDC, WDR, HDR(120dB), 3DNR, Privacy Mask, OSD, Video Orientation | AE, AWB, AGC, BLC, LDC, WDR, HDR(120dB), 3DNR, Privacy Mask, OSD, Video Orientation, Auto Stiching, Region Crop | AE, AWB, AGC, BLC, HLC, WDR, HDR(120dB), 3DNR, Privacy Mask, OSD, Video Orientation | AE, AWB, AGC, BLC, HLC, WDR, HDR(120dB), 3DNR, Privacy Mask, OSD, Video Orientation | AE, AWB, AGC, BLC, HLC, WDR, HDR(120dB), 3DNR, Privacy Mask, OSD, Video Orientation | AE, AWB, AGC, BLC, HLC, WDR, HDR(120dB), 3DNR, Privacy Mask, OSD, Video Orientation | AE, AWB, AGC, BLC, HLC, WDR, HDR(120dB), 3DNR, Privacy Mask, OSD, Video Orientation | 影像處理
Audio | [9 empty] | 音訊
Audio Format | AAC, G.711 | - | AAC, G.711 | AAC, G.711 | - | AAC, G.711 | AAC, G.711 | AAC, G.711 | AAC, G.711 | 音訊格式
Microphone | Built-in, 5m / 15ft distance | Not supported | Built-in, 5m / 15ft distance | Built-in, 5m / 15ft distance | - | Built-in, 5m / 15ft distance | Built-in, 5m / 15ft distance | Built-in, 5m / 15ft distance | Built-in, 5m / 15ft distance | 麥克風
Speaker | Not supported | Not supported | Not supported | Not supported | Not supported | Not supported | Not supported | Not supported | Not supported | 揚聲器
Advanced AI Analytics | [9 empty] | 人工智慧
AI NPU | Built-in, with NN inference model (max 10 concurrent objects) | Built-in, with NN inference model (max 10 concurrent objects) | Built-in, with NN inference model (max 10 concurrent objects) | Built-in, with NN inference model (max 10 concurrent objects) | Built-in | Built-in | Built-in | Built-in | Built-in | 人工智慧神經處理單元
People Detection and Tracking | History search, People counting | History search, People counting | History search, People counting | History search, People counting | History search, People counting | History search, People counting | History search, People counting | History search, People counting | History search, People counting | 人物偵測與追蹤
Vehicle Detection and Tracking | History search, Vehicle counting | History search, Vehicle counting | History search, Vehicle counting | History search, Vehicle counting | History search, Vehicle counting | History search, Vehicle counting | History search, Vehicle counting | History search, Vehicle counting | History search, Vehicle counting | 車輛偵測與追蹤
Tampering Detection | Event alert | Event alert | Event alert | Event alert | Event alert | Event alert | Event alert | Event alert | Event alert | 攝影機篡改偵測
Restricted Area Detection | Event alert, Object counting | Event alert, Object counting | Event alert, Object counting | Event alert, Object counting | Event alert, Object counting | Event alert, Object counting | Event alert, Object counting | Event alert, Object counting | Event alert, Object counting | 限制區偵測
Cross Line Detection | Event alert, Object counting | Event alert, Object counting | Event alert, Object counting | Event alert, Object counting | Event alert, Object counting | Event alert, Object counting | Event alert, Object counting | Event alert, Object counting | Event alert, Object counting | 越線偵測
Person Attribute Detection | - | - | History search | History search | History search | History search | History search | History search | History search | 人物屬性辨識
Vehicle Attribute Detection | - | - | History search | History search | History search | History search | History search | History search | History search | 車輛屬性辨識
Facial Recognition | - | - | History search, Search by Photo, Target alert, Tracking Timeline | Hisotry search, Search by Photo, Target alert, Tracking Timeline | - | - | - | - | - | 人臉辨識
License Plate Recognition | - | - | History search, Target alert - | Hisotry search, Search by Photo, Target alert, Tracking Timeline | - | - | - | - | - | 車牌辨識
Audio Recognition | - | - | - | - | Event alert | Event alert | Event alert | Event alert | Event alert | 聲音辨識
EnGenius Cloud AI | Support | Support | Support | Support | Support | Support | Support | Support | Support | EnGenius雲端運算人工智慧
Storage | [9 empty] | 儲存
Storage Size | 256GB on board | 256GB on board | 512GB on board | 512GB on board | 256GB MicroSD card | 256GB MicroSD card | 256GB MicroSD card | 256GB MicroSD card | 256GB MicroSD card | 儲存空間
Retention Method | 24/7 seamless, Auto Recycling | 24/7 seamless, Auto Recycling | 24/7 seamless, Auto Recycling | 24/7 seamless, Auto Recycling | 24/7 seamless, Auto Recycling | 24/7 seamless, Auto Recycling | 24/7 seamless, Auto Recycling | 24/7 seamless, Auto Recycling | 24/7 seamless, Auto Recycling | 錄影方式
Retention Days | Based on video quality and bitrate: 22 days (Good 768kbps), 20 days (Better 1.5Mbps), 10 days (Best 2Mbps) | Based on video quality and bitrate: 22 days (Good 768kbps), 20 days (Better 1.5Mbps), 10 days (Best 2Mbps) | 30 days | 30 days | 30 days | 30 days | 30 days | 30 days | 30 days | 錄影天數
Recording Encryption | Supported (Can only see on EnGenius Cloud) - | Supported (Can only see on EnGenius Cloud) - | AES256 | AES256 and TPM | - | - | - | - | - | 影片加密
Storage Redundancy | Support EnGenius NVS and Cloud storage | Support EnGenius NVS and Cloud storage | Support EnGenius NVS and Cloud storage | Support EnGenius NVS and Cloud storage | Support EnGenius NVS and Cloud storage | Support EnGenius NVS and Cloud storage | Support EnGenius NVS and Cloud storage | Support EnGenius NVS and Cloud storage | Support EnGenius NVS and Cloud storage | 異地備份
System | [9 empty] | 系統
LED Indicator | System power and status indicator | System power and status indicator | System power and status indicator | System power and status indicator | System power and status indicator (internal) | System power and status indicator (internal) | System power and status indicator (internal) | System power and status indicator (internal) | System power and status indicator (internal) | LED指示燈
RTSP | Supported | Supported | Supported | Supported | Supported | Supported | Supported | Supported | Supported | RTSP
Reset Button | Internal | External line | Internal | Internal
Networking Interface | 10/100 MbE RJ45 port | 10/100 MbE RJ45 port | 10/100/1000 MbE RJ45 port | 10/100/1000 MbE RJ45 port | 10/100 MbE RJ45 port | 10/100 MbE RJ45 port | 10/100 MbE RJ45 port | 10/100 MbE RJ45 port | 10/100 MbE RJ45 port | 網路
Power Method | PoE 802.3af Class 3 | PoE 802.3af Class 3 | 802.3at PoE+ | PoE 802.3af Class 3 | PoE 802.3af Class 3 | PoE 802.3af Class 3 | PoE 802.3af Class 3 | PoE 802.3af Class 3 | PoE 802.3af Class 3 | 電源
Max. Power Consumption | 6.5W | 7.5W | 16.1W | 15W | 8.5W | 10.7W | 9.7W | 10.6W | 12.4W | 最大耗電量
Operating Temperature | -20°C ~ 50°C / -4°F ~ 122°F | -20°C ~ 50°C / -4°F ~ 122°F | -40°C ~ 60°C / -40°F ~ 140°F | -40°C ~ 50°C / -22°F ~ 122°F | -30°C ~ 55°C / -22°F ~ 131°F | -30°C ~ 50°C / -22°F ~ 122°F | -30°C ~ 55°C / -22°F ~ 131°F | -30°C ~ 55°C / -22°F ~ 131°F | -30°C ~ 55°C / -22°F ~ 131°F | 工作溫度
Humidity | 98％ | 98％ | 5～90％ | 5～90％ | 90％ | 90％ | 90％ | 90％ | 90％ | 濕度
Certifications | CE, FCC | CE, FCC | CE, FCC | CE, FCC | CE, FCC, UKCA, RCM, VCCI, IC | CE, FCC, UKCA, RCM, VCCI, IC | CE, FCC, UKCA, RCM, VCCI, IC | CE, FCC, UKCA, RCM, VCCI, IC | CE, FCC, UKCA, RCM, VCCI, IC | 認證
Mechanical | [9 empty] | 機構
Enclosure material | Aluminum alloy, Polycarbonate | Polycarbonate | Aluminum alloy, Polycarbonate | Aluminum alloy, Polycarbonate | Aluminum alloy, Polycarbonate | Aluminum alloy, Polycarbonate | Aluminum alloy, Polycarbonate | Aluminum alloy, Polycarbonate | Aluminum alloy, Polycarbonate | 外殼材質
Weatherproofing | IP67 | IP66 | IP67 | IP67 | IP66 | IP66 | IP66 | IP66 | IP66 | 防水等級
Resistance | IK10 | - | IK10 | IK10 | IK10 | IK10 | IK10 | IK10 | IK10 | 抗敲擊等級
Dimensions | Ø121.7 x 94.8 mm (Ø4.79 x 3.73") | Ø76x 200 mm (Ø2.99 x 7.88") | Ø145 x 105 mm (Ø5.71x 4.14") | Ø155 x 106 mm (Ø6.10x 4.17") | Ø117.2 x 89.6 mm (Ø4.62 x 3.53") | Ø120 x 95mm (Ø4.73 x 3.75") | Ø133.7 x 103.8 mm (Ø5.27 x 4.09") | Ø91 x 226.6 mm (Ø3.59 x 8.93") | Ø91 x 226.6 mm (Ø3.59 x 8.93") | 尺寸
Weight | 525g / 18.5oz | 330g / 11.64oz | 740g / 26.11oz | 1100g / 38.8oz | 550g / 19.4oz | 730g / 25.75oz | 850g / 29.99oz | 925g / 32.63oz | 940g / 33.16oz | 重量
Management Software | [9 empty] | 軟體
Web Browser | Chrome, Safari, Edge | Chrome, Safari, Edge | Chrome, Safari, Edge | Chrome, Safari, Edge | Chrome, Safari, Edge | Chrome, Safari, Edge | Chrome, Safari, Edge | Chrome, Safari, Edge | Chrome, Safari, Edge | 瀏覽器
Mobile App | Cloud To-Go on iOS and Android | Cloud To-Go on iOS and Android | Cloud To-Go on iOS and Android | Cloud To-Go on iOS and Android | Cloud To-Go on iOS and Android | Cloud To-Go on iOS and Android | Cloud To-Go on iOS and Android | Cloud To-Go on iOS and Android | Cloud To-Go on iOS and Android | 手機應用程式
Note on B2: [Threaded comment] Your version of Excel allows you to read this threaded comment; however, any edits to it will get removed if the file is opened in a newer version of Excel. Learn more: https://go.microsoft.com/fwlink/?linkid=870924 Comment: @hockeytony.jian@gmail.com 要記得修改這裡 已指派給hockeytony.jian@gmail.com

## (3)Comparison (Web&DS&BS)
Type | 5MP | 5MP | 5MP | 5MP | 8MP | 5MP | 5MP | 5MP
Model Name | Cam5MP Dome IP67 | Vivotek Cam5MP Turret | Vivotek Cam5MP Dome | Vivotek Cam5MP Motorized Dome | Cam8MP Dome IP67 | Cam5MP Bullet IP66 | Vivotek Cam5MP Bullet | Vivotek Cam5MP Motorized Bullet
Model # | ECC100 | VIT9383HVW | VFD9383HV | VFD9383HTV | ECC500 | ECC120 | VIB9383HV | VIB9383HTV
Technical Specifications
Optics
Resolution | 5MP | 5MP | 5MP | 5MP | 4K | 5MP | 5MP | 5MP
Field of View | H: 102° | H: 103° | H: 103° | H: 95.4° ~ 28.7° | H: 108.1° ~ 30.3° | H: 78° | H: 79.6° | H: 95.4° ~ 28.7°
Night Vision | Built-in IR LED illumination and IR cut filter | Built-in IR LED illumination and IR cut filter | Built-in IR LED illumination and IR cut filter | Built-in IR LED illumination and IR cut filter |  | Built-in IR LED illumination and IR cut filter | Built-in IR LED illumination and IR cut filter | Built-in IR LED illumination and IR cut filter
Optical Zoom | - | - | - | 4x | 3x | - | - | 4x
IR Night Vision | >20m / 66ft | 30m / 98ft (IR or White Light) | 30m / 98ft | 30m / 98ft | 30m / 98ft | 30m / 98ft | 30m / 98ft | 30m / 98ft
Video
Audio
Audio Format | AAC, G.711 | AAC, G.711 | AAC, G.711 | AAC, G.711 |  | AAC, G.711 | AAC, G.711 | AAC, G.711
Audio | Microphone | Microphone | - | Microphone | Microphone | - | Microphone | Microphone
Speaker | - | - | - | - | - | - | - | -
Advanced AI Analytics
Object Detection and Tracking | V | V | V | V | V | V | V | V
Object Attribute | - | V | V | V | V | - | V | V
Facial Recognition | - | - | - | - | V | - | - | -
License Plate Recognition | - | - | - | - | - | - | - | -
Audio Detection or Recognition | - | - | - | - | - | - | - | -
Storage
Storage | 256GB | 256GB | 256GB | 256GB | 512GB | 256GB | 256GB | 256GB
System
Deployment | PoE | PoE | PoE | PoE | PoE+ | PoE | PoE | PoE
Mechanical
Weatherproofing | IP67 | IP66 | IP66 | IP66 | IP67 | IP66 | IP66 | IP66
Resistance | IK10 | IK10 | IK10 | IK10 | IK10 | - | IK10 | IK10
Management Software
Web Browser | Chrome, Safari, Edge |  |  |  |  | Chrome, Safari, Edge | Chrome, Safari, Edge | Chrome, Safari, Edge
Mobile App | Mobile To-Go on iOS and Android |  |  |  |  | Mobile To-Go on iOS and Android | Mobile To-Go on iOS and Android | Mobile To-Go on iOS and Android
Note on B2: [Threaded comment] Your version of Excel allows you to read this threaded comment; however, any edits to it will get removed if the file is opened in a newer version of Excel. Learn more: https://go.microsoft.com/fwlink/?linkid=870924 Comment: @hockeytony.jian@gmail.com 要記得修改這裡 已指派給hockeytony.jian@gmail.com

## (4)Cloud - Comparison
Model Name | Model# | Resolution | Horizontal View Angle | Optical Zoom | Night Vision Distance | Edge Storage | Object Detection and Tracking | Facial Recognition | License Plate Recognition | Weatherproofing | POE | Datasheet(EN) | Datasheet(JP) | 備註(要上架的地方)
Cam5MP Dome IP67 | ECC100 | 5MP | 102° | - | 20m | 256GB | YES | - | - | IP67 | 802.3af |  |  | US/ JP/ Cloud-EN/ Cloud-JP
Cam5MP Bullet IP66 | ECC120 | 5MP | 76° | - | 30m | 256GB | YES | - | - | IP66 | 802.3af |  |  | US/ JP/ Cloud-EN/ Cloud-JP
Cam8MP Dome IP67 | ECC500 | 8MP | 108.1° ~ 30.3° | 3x | 30m | 512GB | YES | YES | YES | IP67 | 802.3at |  |  | EU/ APAC/ Cloud-EN/ IN
EU/ APAC/ Cloud-EN/ IN

## (5)Competitor Comparison
Type | 5MP Dome | 5MP Dome | 5MP Dome | 5MP Dome | 5MP Dome | 5MP Dome | 5MP Dome | 5MP Dome | 5MP Dome | 5MP Dome | 5MP Dome | 5MP Bullet | 5MP Bullet | 5MP Bullet | 5MP Bullet | 5MP Bullet | 5MP Bullet | 5MP Bullet | 5MP Bullet | 5MP Bullet | 5MP Bullet | 5MP Bullet | 4K | 4K | 4K | 4K | 4K | 4K | 4K | 4K | 4K | 4K | 4K | 4K | 4K
Model Name | EnGenius Cam5MP Dome | Wyze Home 4MP WiFi Outdoor Cube Cam | TP-Link Tapo 4MP AI WiFi Outdoor Cube Camera | TP-Link VIGI 5MP AI Outdoor Dome | Ubiquiti G5 Dome 4MP | EagleEye DD07 4MP Camera Direct Outdoor Dome | Vivotek 5MP AI Outdoor Dome | Vortex 5MP AI 256GB Outdoor Dome | Avigilon Ava 5MP AI 30-Days Indoor Dome | Verkada 5MP AI 256GB Outdoor Dome | Meraki Cloud-Managed 4MP Smart WiFi 256GB Outdoor Dome | EnGenius Cam5MP Bullet | Wyze Home 4MP WiFi Outdoor Cube Cam | TP-Link Tapo 4MP AI WiFi Bullet | TP-Link VIGI 5MP AI Bullet | Ubiquiti G5 Bullet 4MP | Eagle Eye DB10 4MP Camera Direct Bullet | Vivotek 5MP AI Bullet | Vortex 5MP AI 256GB Bullet | Avigilon Alta 5MP AI 30-Days Optical Zoom Bullet | Verkada 5MP AI 256GB Optical Zoom Bullet | Meraki 2MP AI 512GB Optical Zoom Bullet | EnGenius Cam8MP Dome | EnGenius Cam8MP Ultra Dome | TP-Link VIGI 4K AI Outdoor Turrent | Eagle Eye DD10 4K Outdoor Dome | Ubiquiti 4K AI Dome | Ubiquiti 4K AI Pro Optical Zoom Bullet | Vivotek 4K AI Optical Zoom Outdoor Dome | Vortex 4K AI 512GB Optical Zoom Outdoor Dome | Avigilon 4K AI 30-Days Optical Zoom Outdoor Dome | Verkada 4K AI 512GB Optical Zoom Outdoor Dome | Verkada 4K AI 512GB Optical Zoom Outdoor Dome | Meraki Cloud-Managed 4K Smart 1TB Optical Zoom Outdoor Dome | EnGenius Cam8MP Dual Lens Dome | Reolink 4K Dual Lens Bullet | Reolink 16MP Dual Lens Bullet | Hikvision 4K Dual Lens Turrent | Vivotek 4K AI Dual Lens Outdoor Dome | Ubiquiti 4K AI Dual Lens Outdoor Dome | Verkada 20MP Multisensor 1TB Optical Zoom Outdoor Dome
Model # | ECC100 | Cam v4 | Tapo C120 V1 | VIGI C250 | UVC-G5-Dome | EN-CDUD-007a | IT9383-HVW | FD839-EHV | COMPACTDOME-W-5MP-30 | CD42-E | MV63-HW | ECC120 | Cam v4 | Tapo C320WS | VIGI C350 | UVC-G5-Bullet | EN-CDUB-010a | IB9383-HV | IB839-EH | 5.0C-H6SL-BO1-IR-30 | CB52-E | MV2 | ECC500 | ECC600 | VIGI C485 | EN-CDUD-010a | UVC-G6-Dome | UVC-AI-Pro | FD9399-EHTV | FD939-EHTV | DOME-W-4K-30 | CD62-E | CD63-E | MV63X-HW | ECC600 | Duo 2 PoE | Duo 3 PoE | DS-2CD2387G2P-LSU/SL | MS9390-EHV-v2 | UVC-G6-180-B | CH52-E
MSRP (USD) | $199 w/ 256GB storage | $35.98 + 256GB microSD card $29.99 | $39.99 w/o microSD card | $168 w/o microSD card | $179 w/o microSD card | $139 w/o microSD card | $279 w/o microSD card | $359 w/ 256GB microSD card | $379 w/ 30-days microSD card | $999 w/ 256GB microSD card | $1269 w/ 256GB storage | $149 w/ 256GB storage | $35.98 + 256GB microSD card $29.99 | $44.99 w/o microSD card | $109 w/o microSD card | $129 w/o microSD card | $149 w/o microSD card | $279 w/o microSD card | $359 w/ 256GB microSD card | $999 w/ 30-days microSD card | $999 w/ 256GB microSD card | $803 w/o storage | $799 w/ 512GB microSD |  | $199 w/o microSD card | $239 w/o microSD card | $279 w/o microSD card | $499 w/o microSD card | $735 w/o microSD card | $1127 w/ 512GB microSD card and 1Y Pro license | $1499 w/ 30-days microSD card | $1499 w/ 512GB microSD card | $1699 w/ 512GB microSD card | $2179 w/ 1TB microSD card |  | $139 w/o microSD card | $179 w/o microSD card | $235 w/o microSD card | $1125 w/o microSD card | available Q3, 2025 | $3599
Technical Specifications | [23 empty] | Preliminary
Optics
Sensor | 1/2.8 “ Sony Starvis 5MP CMOS | CMOS Starlight | 1/2.9” CMOS Starlight | 1/2.7” CMOS | 5MP CMOS | 1/2.8" CMOS | 1/2.8" CMOS | 1/2.7" CMOS | 1/2.7" CMOS | 1/2.8" CMOS | 1/2.8” 8.41MP CMOS | 1/2.8 “ Sony Starvis 5MP CMOS | CMOS Starlight | 1/3" CMOS Starlight | 1/2.7” CMOS | 5MP CMOS | 1/2.8" CMOS | 1/2.8" CMOS | 1/2.7" CMOS | 1/2.8”CMOS | 1/2.8" CMOS | 1/3” 4MP CMOS | 1/2.8" CMOS | 1/1.8" CMOS | 1/2.7” CMOS | 1/2.5" CMOS | 1/1.8" CMOS | 1/1.8" CMOS | 1/1.8" CMOS | 1/1.8" CMOS | 1/1.8” CMOS | 1 / 2.8″ CMOS | 1 / 1.2″ CMOS | 1/2.8” 8.41MP CMOS | 1/2.8" Sony Starvis II 5MP CMOS x 2 | 1/2.7" CMOS x 2 | 1/2.7" CMOS x 2 | 1/1.8" CMOS x 2 | 1/2.7" CMOS x 2 | 1/1.8" 4K CMOS x 2 | 1 / 2.8" 5MP CMOS x 4
Sensor Model | IMX335 | [10 empty] | IMX335 | [10 empty] | IMX 715 | IMX 678 | [10 empty] | IMX 675 x 2
Lens | Fixed 3.16mm | Fixed | Fixed 3.17mm | Fixed 2.8mm | Fixed | Fixed 2.8mm | Fixed 2.8mm | Fixed 2.8mm | Fixed 3.2mm | Fixed 2.8mm | Fixed 3.3mm | Fixed 4mm | Fixed | Fixed 3.18mm | Fixed 2.8mm / 4mm | Fixed | Fixed 2.8mm | Fixed 3.6mm | Fixed 3.6mm | Varifocal 3.4 ~ 10.5mm motorized zoom | Varifocal 2.8 ~ 8mm motorized zoom | Fixed 2.8mm | Varifocal 3.2 ~ 10.5mm motorized zoom | Varifocal 3.6 ~ 10mm motorized zoom | Fixed 4mm | Fixed 2.8mm | Fixed | Varifocal 4.1~12.3mm motorized zoom | Varifocal 4.3~9.8mm motorized zoom | Varifocal 4.3~9.8mm motorized zoom | Varifocal 3.6 ~ 10mm motorized zoom | Varifocal 2.8 ~ 8mm motorized zoom | Varifocal 5.9 ~ 13.3mm motorized zoom | FIxed 3.3mm | Fixed 2.2mm x 2 | Fixed 3.2mm | Fixed 2.8mm | Fixed 4mm | Fixed 2.8mm | Fixed | Varifocal 3.7 ~ 7.7mm motoried zoom
View Angle(after LDC) | H: 102°, V: 71.6°, D: 132° | H: 98.5°, V: 53.1°, D: 115.8° | H: 103°, V: 55°, D: 120° | H: 109°, V: 57°, D: 128° | H: 102.4°, V: 54.9°, D: 120.6° | 100° | H: 103.4°, V: 75.3°, D: 135.2° | H: 103°, V: 76°, D: 134° | H: 102°, V: 71° | H: 97° (78°), V: 71° (63°), D: 128° (91°) | H: 102°, V: 55°, D: 120° | H: 78°, V: 56°, D: 103° | H: 98.5°, V: 53.1°, D: 115.8° | H: 97°, V: 54°, D: 113° | H: 109°, V: 57°, D: 128° / H: 90°, V: 48°, D: 107° | H: 84.4°, V: 45.4°, D: 99.8° | 100° | H: 79.6°, V: 57.8°, D: 105.8° | H: 76°, V: 56°, D: 100° | H: 95° ~ 28°, V: 69°-21° | H: 41° ~ 99° (39° ~ 95°), V: 30° ~ 74° (30° ~ 74°), D: 50° ~ 125° (48° ~ 110°) | H: 103°, V: 76°, D: 134° | H: 108.1° ~ 30.3°, V: 56.3° ~ 17.1°, D: 130.9° ~ 34.8° | H: 100° ~ 45°, V: 53° ~ 25° | H: 91.5°, V: 46.1°, D: 109.6° | 110° | H: 109.9°, V: 56.7°, D: 134.1° | H: 34.9° ~ 109.9°, V: 19.7° ~ 59.9°, D: 40° ~ 127.7° | H: 45.1° ~ 110.4°, V: 25.4° ~ 57.9°, D: 51.8° ~ 133.9° | H: 45.1° ~ 110.4°, V: 25.4° ~ 57.9°, D: 51.8° ~ 133.9° | H: 100° ~ 45°, V: 53° ~ 25° | H: 41° ~ 116° (40° ~ 100°), V: 23° ~ 62° (23° ~ 57°), D: 47° ~ 136° (45° ~ 106°) | H: 109° - 49° (102° - 47°), V: 58° - 28° (58° - 27°), D: 113° - 55° (107° - 53°) | H: 102°, V: 55°, D: 120° | H: 180°, V: 85° | H: 180°, V: 60° | H: 180°, V: 55° | H: 180°, V: 44° | H: 180°, V: 50°, D: 180° | H: 180°, V: 56.7° | Each lens H: 37° ~ 89° (35°-82°), V: 29° ~ 65° (26°-60°), D: 46° ~ 99° (43°-92°)
Night Vision | Built-in IR LED illumination and IR cut filter | [10 empty] | Built-in IR LED illumination and IR cut filter
IR Distance | >20m / 66ft | IR and Spotlight | 10m / 30ft IR, Spotlight | 30m / 98ft Smart IR, Spotlight | 9m / 30ft | 30m / 98ft Smart IR | 30m / 98ft | 30m / 98ft | 10m / 33ft | 15m / 49ft | 20m / 66ft | 30m / 98ft | IR and Spotlight | 29.9m / 98ft IR, Spotlight | 30m / 98ft Smart IR, Spotlight | 9m / 30ft | 30m / 98ft Smart IR | 30m / 98ft | 30m / 98ft | 40m / 131ft | 30m / 98ft | 8m / 26ft | 30m / 98ft | 30m / 98ft | 30m / 98ft Smart IR, Spotlight | 30m / 98ft Smart IR | 30 m / 98 ft | 25 m / 82ft | 40 m / 131ft | 40 m / 131ft | 30m / 98ft | 30m / 98ft | 40m / 131.3ft | 20m / 66ft | 30m / 98ft | 30m / 98ft IR, Spotlight | 30m / 98ft IR, Spotlight | 30m / 98ft IR, Spotlight | 20m / 66ft | 20 m (65 ft) | 30m / 98ft
Lens Adjustment Range | Manual, P: 350°, T: 90°, R: 350° |  |  | Manual, P: 360°, T: 85° | - |  | Manual, P: 350°, T: 70°, R: 350° | Manual, P: 350°, T: 80°, R: 350° | Manual, PTR | Manual, P: 355°, T: 60°, R: 180° | Manual, P: 350°, T: 65°, R: 350° | Manual, Tilt: 0°~90°, Roll: 0°~180° |  |  | Manual, P: 360°, T: 90°, R: 360° | - |  | Manual, T: 90°, R: 180° | Manual, T: 90°, R: 180° | Manual, P: 350°, T: 90°, R: 350° | Manual, P: 360°, T: 90°, R: 360° |  | Manual, P: 350°, T: 60°, R: 350° | Manual, P: 350°, T: 60°, R: 350° | Manual, P: 360°, T: 85°, R: 360° |  |  |  | Manual, P: 350°, T: 80°, R: 350° | Manual, P: 350°, T: 80°, R: 350° |  | Manual, P: 355°, T: 60°, R: 350° | Manual, P: 360°, T: 65°, R: 350° | Manual, P: 350°, T: 65°, R: 350° | Manual, T: 50° (with tilt adaptor) |  |  | Manual, P: 30°, T: 150° | Manual, T: 20° |  | Each lens Manual, P: 105°, T: 180°, R: 180°
Video
Resolution | 5MP 2592 x 1944 (4:3) | 4MP 2560x1440 (16:9) | 4MP 2560 × 1440 (16:9) | 5MP 2880 X 1620 (16:9) | 4MP 2688 x 1512 (16:9) | 4MP 2592×1520 (16:9) | 5MP 2560 x 1920 (4:3) | 5MP 2560 x 1920 (4:3) | 5MP 2588 x 1944 (4:3) | 5MP 2688 x 1944 (4:3) | 4MP 2560 x 1440 (16:9) | 5MP 2592 x 1944 (4:3) | 4MP 2560x1440 (16:9) | 4MP 2560x1440 (16:9) | 5MP 2880 X 1620 (16:9) | 4MP 2688 x 1512 (16:9) | 4MP 2592×1520 (16:9) | 5MP 2560 x 1920 (4:3) | 5MP 2560 x 1920 (4:3) | 5MP 2592x1944 (4:3) | 5MP 2688 x 1944 (4:3) | 2MP 1920x1080 (16:9) | 8MP 3840 x 2160 (16:9) | 8MP 3840 x 2160 (16:9) | 8MP 3840 x 2160 (16:9) | 8MP 3840 x 2160 (16:9) | 8MP 3840 x 2160 (16:9) | 8MP 3840 x 2160 (16:9) | 8MP 3840 x 2160 (16:9) | 8MP 4864 x 1632 | 8MP 3840 x 2160 (16:9) | 8MP 3840 x 2160 (16:9) | 8MP 3840 x 2160 (16:9) | 8MP 3840 x 2160 (16:9) | 8MP (Video Alignment) | 8MP 4608X1728 (Video Alignment) | 16MP 7680x2160 (Video Alignment) | 8MP 5120 × 1440 | 8MP 4512x1728 (Video Alignment) | 16MP 7680 x 2160 (Video Alignment)
Frame Rate | 20 FPS, max 30 FPS | 20 FPS | 20 FPS | 30 FPS | 30 FPS |  | 30 FPS | 15 FPS | 15 FPS | 24 FPS | 24 FPS | 20 FPS, max 30 FPS | 20 FPS | 15 FPS | 30 FPS | 30 FPS |  | 30 FPS | 15 FPS | 15 FPS | 24 FPS | 15 FPS | 20 FPS | 20 FPS, max 60 FPS | 30 FPS | 30 FPS | 30 FPS | 30 FPS | 30 FPS | 15 FPS | 15 FPS | 24 FPS | 24 FPS | 15 FPS | 20 FPS, max 60 FPS | 20FPS | 20FPS | 20FPS | 30FPS | 15FPS | 24FPS
Video Compression | H.265, H.264 | H.264 | H.264 | H.265+, H.265, H.264+, H.264 | H.264, H.265 | H.265, H.264 | H.265, H.264, MJPEG, Smart Stream | H.265, H.264 | H.264, MJPEG | H.265, H.264 | H.264 Smart Codec | H.265, H.264 | H.264 | H.264 | H.265+, H.265, H.264+, H.264 | H.264, H.265 | H.265, H.264 | H.265, H.264, MJPEG, Smart Stream | H.265, H.264 | H.264, MJPEG | H.265, H.264 | H.264 | H.265, H.264, Smart Stream | H.265, H.264 | H.265+, H.265, H.264+, H.264 | H.265, H.264 | H.264, H.265, AV1 | H.264, H.265 | H.265, H.264, MJPEG, Smart Stream |  | H.264, MJPEG | H.265, H.264 | H.265, H.264 | H.264 Smart Codec | H.265, H.264 | H.265 | H.265 | H.265+, H.265, H.264+, H.264, MJPEG | H.265, H.264, Smart Stream III, MJPEG |  | H.265, H.264
Streaming Bitrate | 768Kbps ~ 2.5Mbps (Optional) |  |  | 64Kbps ~ 6Mbps | 800Kbps ~ 10Mbps |  |  | 300Kbps~1.2Mbps | 400Kbps~3Mbps | 600Kbps ~ 3Mbps (Optional, Adaptive) | 400Kbps~6Mbps (Optional, Adaptive) | 768Kbps ~ 2.5Mbps (Optional) |  |  | 64Kbps ~ 6Mbps | 800Kbps ~ 10Mbps |  |  | 300Kbps~1.2Mbps | 400Kbps~3Mbps | 600Kbps ~ 3Mbps (Optional, Adaptive) | 400Kbps~3Mbps | 600Kbps ~ 6Mbps (Optional, Adaptive) | 600Kbps ~ 6Mbps (Optional, Adaptive) | 64Kbps ~ 6Mbps |  |  |  |  | 400Kbps ~ 3Mbps | 700Kbps ~ 6Mbps | 600Kbps ~ 6Mbps (Optional, Adaptive) | 600Kbps ~ 6Mbps (Optional, Adaptive) | 400Kbps ~ 8Mbps (Optional, Adaptive) | 600Kbps ~ 6Mbps (Optional, Adaptive) | 256Kbps ~ 10240kbps | 256Kbps ~ 10240kbps | 32kbps ~ 16 Mbps |  |  | Each lens 600kbps ~ 3000kbps (Optional, Adaptive)
Video Processing | WDR, HDR, 3DNR, Privacy Mask, OSD, Video Orientation | WDR | 3DNR, WDR | 3DNR, WDR, Video Orientation, Privacy Mask, OSD | 3DNR, NR by motion, Privacy Mask, OSD | WDR, 3DNR, Defog, Video Orientation, Corridor Mode, Built-in CVBS output | WDR Pro | WDR Pro | HDR | WDR, Privacy Mask, Video Orientation | HDR, Privacy Mask, Video Orientation, Sensor Crop | WDR, HDR, 3DNR, Privacy Mask, OSD, Video Orientation | WDR | WDR, HDR | 3DNR, WDR, HDR, Video Orientation, Privacy Mask, OSD | 3DNR, NR by motion, Privacy Mask, OSD | WDR, 3DNR, Defog, Video Orientation, Corridor Mode, Built-in CVBS output | WDR Pro | WDR Pro | HDR, 3DNR, Video Orientation with corridor mode, Privacy Mask | WDR, Privacy Mask, Video Orientation | HDR, Privacy Mask, Video Orientation, Sensor Crop | WDR, HDR(120dB), 3DNR, Privacy Mask, OSD, Video Orientation | WDR, HDR, 3DNR, Privacy Mask, OSD, Video Orientation | 3DNR, HDR, Video Orientation, Privacy Mask, OSD | WDR, 3DNR, Defog, Video Orientation, Corridor Mode, Built-in CVBS output | HDR, 3DNR, NR by motion, Privacy Mask, OSD | 3DNR, NR by motion, Privacy Mask, OSD | WDR Pro | WDR Pro | HDR | WDR, Privacy Mask, Video Orientation | WDR, Privacy Mask, Video Orientation | HDR, Privacy Mask, Video Orientation, Sensor Crop | WDR, HDR, 3DNR, Privacy Mask, OSD, Video Orientation, Auto Stiching, Region Crop |  |  | HDR, 3DNR, Privacy Mask, OSD | WDR, HDR, 3DNR, Privacy Mask, OSD, Video Orientation, DIS | 3DNR, NR by motion, Privacy Mask, OSD | WDR, Privacy Mask, Video Orientation
Audio
Audio Format | AAC, G.711 | [10 empty] | AAC, G.711
Microphone | Built-in, 5m / 15ft distance | Built-in | Built-in | Built-in, 5m / 15ft distance | Built-in |  | Built-in, 5m / 15ft distance | Built-in, 5m / 15ft distance | Built-in, Microphone array (4x microphones) | Built-in, 5m / 15ft distance | Buil-in 3 microphones or switch to External | - | Built-in | Built-in | Built-in, 5m / 15ft distance | Built-in | - | - | - | External Line in | - | Built-in | Built-in, 5m / 15ft distance | Built-in microphone array | Built-in, 5m / 15ft distance | - | Built-in | Built-in Far-field microphone array | Built-in microphone, External microphone Input | Built-in microphone, External microphone Input | Built-in Microphone array | Built-in, 5m / 15ft distance | Built-in, 5m / 15ft distance | Buil-in 3 microphones or switch to External | Built-in | Built-in | Built-in | Built-in, External Line in | Built-in, 5m / 15ft distance | Built-in | -
Speaker | - | Built-in, and Siren | Built-in, and Siren | - | Built-in |  | - | - | - | - | - | - | Built-in, and Siren | Built-in, and Siren | Built-in | - | - | - | - | - | - | - | - | - | Built-in | - |  | Built-in | External line output | External line output | - | - | - | - | Built-in | Built-in, and Siren | Built-in, and Siren | Built-in, External Line out | Built-in | Built-in | -
Advanced AI Analytics
AI NPU | Built-in, with NN inference model | [5 empty] | Built-in, with NN inference model | Built-in, with NN inference model |  | Built-in, with NN inference model | Built-in, with NN inference model | Built-in, with NN inference model | [5 empty] | Built-in, with NN inference model | Built-in, with NN inference model |  | Built-in, with NN inference model | Built-in, with NN inference model | Built-in, with NN inference and training models (max 10 concurrent objects) | Built-in, with NN inference and training models (max 25concurrent objects) |  |  | Built-in, with NN inference model | Built-in, with NN inference model | Built-in, with NN inference model | Built-in, with NN inference model |  | Built-in, with NN inference model | Built-in, with NN inference model | Built-in, with NN inference model | Built-in, with NN inference and training models (max 25concurrent objects) |  |  |  | Built-in, with NN inference model | Built-in, with NN inference model | Built-in, with NN inference model
Object Detection and Tracking | People, Vehicle, Tampering, Restricted Area, Cross Line, Crowding, Counting | Motion | Motion, People, Vehicle, Pet, Cross Line | Motion, People and attribute, Vehicle and attribute, Intrusion, Tampering, Restricted Area, Cross Line, Loitering, Unattended Object, Missing Object | Motion, People, Vehicle |  | Tampering, People and attribute, Vehicle and attribute, Intrusion, Line crossing, Loitering, Unattended Object, Missing Object, Counting | Tampering, People and attribute, Vehicle and attribute, Intrusion, Line crossing, Loitering, Unattended Object, Missing Object, Counting | People, Vehicle, Counting | Motion, People and attribute, Vehicle and attribute, Tampering, Restricted Area, Cross Line, Crowding, Loitering, Counting | Motion, People, Vehicle, Restricted Area, Cross Line, Counting | People, Vehicle, Tampering, Restricted Area, Cross Line, Crowding | Motion | Motion, People, Vehicle, Restricted Area, Cross Line, Tampering | Motion, People and attribute, Vehicle and attribute, Tampering, Restricted Area, Cross Line, Loitering, Unattended Object, Missing Object | Motion, People, Vehicle |  | Tampering, People and attribute, Vehicle and attribute, Restricted Area, Cross Line, Loitering, Unattended Object, Missing Object, Counting | Tampering, People and attribute, Vehicle and attribute, Restricted Area, Cross Line, Loitering, Unattended Object, Missing Object, Counting | People and attribute, Vehicle and attribute, Cross Line, Loitering | Motion, People and attribute, Vehicle and attribute, Tampering, Restricted Area, Cross Line, Crowding, Loitering, Counting | Motion, People, Cross Line, Counting | People and attribute, Vehicle and attribute, Tampering, Restricted Area, Cross Line, Crowding, Counting | People and attribute, Vehicle and attribute, Tampering, Restricted Area, Cross Line, Crowding, Counting | Motion, People and attribute, Vehicle and attribute, Tampering, Restricted Area, Cross Line, Loitering, Unattended Object, Missing Object |  | Motion, People, Vehicle, Animal | Motion, People, Vehicle, Animal | Tampering, People and attribute, Vehicle and attribute, Restricted Area, Cross Line, Loitering, Unattended Object, Missing Object, Counting, Face | People and attribute, Vehicle and attribute, Restricted Area, Cross Line, Loitering, Unattended Object, Missing Object, Counting, Re-Search | People and attribute, Vehicle and attribute, Counting | Motion, People and attribute, Vehicle and attribute, Tampering, Restricted Area, Cross Line, Crowding, Counting, Loitering, Face blur | Motion, People and attribute, Vehicle and attribute, Tampering, Restricted Area, Cross Line, Crowding, Counting, Loitering, Face blur | Motion, People, Vehicle, Restricted Area, Cross Line, Counting | People and attribute, Vehicle and attribute, Tampering, Restricted Area, Cross Line, Crowding, Counting | Motion, People, Vehicle, Pet | Motion, People, Vehicle, Animal | Motion, People, Vehicle, Scene Change, Restricted Area, Cross Line | Motion, Restricted Area, Loitering, Cross Line, Unattended Object, Missing Object, Face detection, Crowding, Running Detection, Tampering | Motion, People, Vehicle, Animal | Motion, People and attribute, Vehicle and attribute, Tampering, Restricted Area, Cross Line, Crowding, Counting, Loitering, Face blur
Facial Recognition | - |  |  |  | - |  | - | - |  | Photo Comparison, Target Comparison, Face Grouping | - | - |  |  |  | - |  | - | - | - | Photo Comparison, Target Comparison, Face Grouping | - | Photo Comparison, Target Comparison, Face Grouping, POI Alert | Photo Comparison, Target Comparison, Face Grouping, Face Recognition |  |  | Face Grouping, POI Alert | Face Grouping, POI Alert | - | Face Grouping, POI Alert | - | Photo Comparison, Target Comparison, Face Grouping, POI Alert | Photo Comparison, Target Comparison, Face Grouping, POI Alert | - | Photo Comparison, Target Comparison, Face Grouping | - | - | - | - | Face Grouping, POI Alert | Photo Comparison, Target Comparison, Face Grouping
License Plate Recognition | - |  |  |  | - |  | - | - |  | Search, Alert | - | - |  |  |  | - |  | - | - | - | Search, Alert | - | - | Search, Alert |  |  | Search, Alert | Search, Alert | - | Search | - | - | - | - | Search, Alert | - | - | - | - | Search, Alert | -
Audio Detection or Recognition | - | Noise, Smoke&CO alarm | BabyCry, Cat Meow, Dog Bark, Glass-Breaking |  | Smoke alarm |  | Noise | Noise | Audio classification (screaming, gunshots, breaking glass, loud noises) | - | Noise, Fire alarms, Emergency sirens | - | Noise, Smoke&CO alarm |  | Abnormal Sound | Smoke alarm |  | Noise | Noise | Audio detection(Glass breaking, Loud Noise, Gun Shot, Screaming, Smoke Alarm, Car Alarm, Ultrasound Panic Alarm, Dog Barking, Tire Screeching) | - | - | - | Audio classification (gunshots, breaking glass, loud noises) | Abnormal Sound |  |  | CO/Smoke Alarm, Barking, Baby Crying, Car Alarm/Horn, Glass Breakage, Speaking, Siren | Noise | - | Audio detection(Glass breaking, Loud Noise, Gun Shot, Screaming, Fire/Smoke/Car Alarm, Dog Barking, Tire Screeching), Audio source localization | - | - | Noise, Fire alarms, Emergency sirens | - | - | - | - | Noise | CO/Smoke Alarm, Barking, Baby Crying, Car Alarm/Horn, Glass Breakage, Speaking, Siren | -
Storage
Storage Size | 256GB on board | Up to 512 GB MicroSD card slot | Up to 512GB MicroSD card slot | Up to 512GB MicroSD card slot | Up to 512GB MicroSD card slot | Up to 256GB MicroSD card slot | Up to 1TB MicroSD card slot | Pre-install 256GB MicroSD card | Pre-install 30 Days MicroSD card | Pre-install 256GB MicroSD card | 256GB on board | 256GB on board | Up to 512 GB MicroSD card slot | Up to 512 GB MicroSD card slot | Up to 512 GB MicroSD card slot | Up to 512GB MicroSD card slot | Up to 256GB MicroSD card slot | Up to 1TB MicroSD card slot | Pre-install 256GB MicroSD card | Pre-install 30 Days MicroSD card | Pre-install 256GB MicroSD card | - | 512GB on board | 512GB on board | Up to 512GB MicroSD card slot | Up to 256GB MicroSD card slot |  |  | - | Pre-install 512GB MicroSD card | Pre-install 30 Days MicroSD card | Pre-install 512GB MicroSD card | Pre-install 512GB MicroSD card | 1TB on board | 512GB on board (2 x MicroSD slot) | Up to 256GB MicroSD card slot | Up to 256GB MicroSD card slot | Up to 512GB MicroSD card slot | MicroSD card slot | MicroSD card slot | Pre-install 1TB MicroSD card
Retention Method | 24/7 seamless, Auto Recycling | [5 empty] | Auto Recycling | Auto Recycling |  | Auto Recycling | Auto Recycling | 24/7 seamless, Auto Recycling | [5 empty] | Auto Recycling | Auto Recycling |  | Auto Recycling | - | 24/7 seamless, Auto Recycling | Auto Recycling | [5 empty] | Auto Recycling |  | Auto Recycling | Auto Recycling | Auto Recycling | 24/7 seamless, Auto Recycling | [5 empty] | Auto Recycling
Retention Days | 20 days based on video bitrate | [10 empty] | 20 days based on video bitrate | [10 empty] | 30 days | [11 empty] | 30 days
Recording Encryption | Supported (Can only see on EnGenius Cloud) |  |  |  |  | - |  |  |  |  | AES 256 | Supported (Can only see on EnGenius Cloud) |  |  |  |  | - |  |  |  |  | - | AES 256 | AES 128 |  | - | [7 empty] | AES 256 | AES 128 |  |  | Yes
System
SoC/CPU | InnoFusion C5-30Q |  |  |  | Dual-core Arm® Cortex®-A7 based chip |  | Sigmastar SAV539 | Ambarella CV22 | Ambarella | Ambarella CV25S88 | Qualcomm QCA | InnoFusion C5-30Q |  |  |  | Dual-core Arm® Cortex®-A7 |  | Sigmastar SAV539 | Ambarella CV22 |  | Ambarella CV25S88 | Qualcomm QCA | Ambarella CV75S88 | Ambarella CV72S66 |  |  | Sigmastar SAV539 | Ambarella CV25S |  |  | Ambarella | Ambarella CV22S66 | Ambarella CV72S66 | Qualcomm QCA | Ambarella CV72S66 |  |  |  |  | Sigmastar SAV539 | Ambarella CV25S88 x 4
Flash | 128MB NAND | [5 empty] | 8GB |  | TPM |  |  | 128MB NAND | [5 empty] | 8GB |  | 512MB, TPM |  |  | 8GB NAND | 512MB NAND |  |  |  |  | 8GB |  | TPM |  |  |  | 512MB NAND |  |  |  | 128MB
Memory | 256MB DDR3 | [5 empty] | 2GB |  |  |  |  | 256MB DDR3 | [5 empty] | 2GB |  | 1GB |  |  | 4GB DDR4 | 4GB DDR5 |  |  |  |  | 2GB | [5 empty] | 4GB DDR5 |  |  |  | 1GB
Integration | RTSP | Amazon Alexa, Google Assistant, IFTTT | Amazon Alexa, Google Assistant | ONVIF |  | RTSP | RTSP | RTSP | RTSP, ONVIF | RTSP | RTSP | RTSP | Amazon Alexa, Google Assistant, IFTTT | RTSP, ONVIF, Amazon Alexa, Google Assistant | ONVIF |  | RTSP | RTSP | RTSP | RTSP, ONVIF | RTSP | RTSP | RTSP | RTSP | ONVIF | RTSP |  |  | ONVIF | RTSP | ONVIF | RTSP | RTSP | RTSP | RTSP | RTSP | RTSP | RTSP, ONVIF | RTSP, ONVIF |  | RTSP
Networking Interface | 10/100 MbE RJ45 port | Bluetooth® 5.2 2.4 GHz Wi-Fi, Wi-Fi 6 | IEEE 802.11b/g/n, 2.4 GHz Wi-Fi | 10/100 MbE RJ45 port | 10/100 MbE RJ45 port | 10/100 MbE RJ45 port | 10/100 MbE RJ45 port | 10/100 MbE RJ45 port | 10/100/1000 MbE RJ45 port, USB-C for access LSP | 10/100 MbE RJ45 port | 10/100/1000 MbE RJ45 port or WiFi 802.11a/b/g/n/ac | 10/100 MbE RJ45 port | Bluetooth® 5.2 2.4 GHz Wi-Fi, Wi-Fi 6 | 10/100 MbE RJ45 port, Wi-Fi IEEE 802.11b/g/n 2.4 GHz | 10/100 MbE RJ45 port | 10/100 MbE RJ45 port | 10/100 MbE RJ45 port | 10/100 MbE RJ45 port | 10/100 MbE RJ45 port | 10/100 MbE RJ45 port | 10/100 MbE RJ45 port | WiFi 5 | 10/100/1000 MbE RJ45 port | 10/100 MbE RJ45 port | 10/100 MbE RJ45 port | 10/100 MbE RJ45 port | 10/100 MbE RJ45 port | 10/100/1000 MbE RJ45 port | 10/100/1000 MbE RJ45 port | 10/100/1000 MbE RJ45 port | 10/100/1000 MbE RJ45 port, USB-C for access LSP | 10/100 MbE RJ45 port | 10/100/1000 MbE RJ45 port | 10/100/1000 MbE RJ45 port or WiFi 802.11a/b/g/n/ac | 10/100/1000 MbE RJ45 port | 10/100 MbE RJ45 port | 10/100 MbE RJ45 port | 10/100 MbE RJ45 port | 10/100 MbE RJ45 port | 10/100 MbE RJ45 port | 10/100 MbE RJ45 port
Power Method | 802.3af PoE | 5V/1A DC (micro USB on camera) | 5V/1A DC | 802.3af PoE, 12V DC | 802.3af PoE | 802.3af PoE | 802.3af PoE | 802.3af PoE | 802.3af PoE | 802.3at PoE+ | 802.3at PoE+ or 12V/24V DC if WiFi | 802.3af PoE | 5V/1A DC (micro USB on camera) | 9V/0.6 A DC | 12V DC, 802.3af PoE | 802.3af PoE | 802.3af PoE | 802.3af PoE | 802.3af PoE | 802.3af PoE, 12VDC Aux | 802.3at PoE+ | USB-C or 802.3af PoE | 802.3at PoE+ | 802.3at PoE+ | 12V DC, 802.3af PoE | 802.3af PoE, 12V DC | 802.3at PoE | 802.3at PoE+ | 802.3at PoE | 802.3at PoE | 802.3at PoE+ | 802.3at PoE+ | 802.3at PoE+ | 802.3at PoE+ or 12V/24V DC if WiFi | 802.3at PoE+ | 802.3af PoE or 12V DC | 802.3af PoE or 12V DC | 802.3af PoE or 12V DC | 802.3at PoE+ | 802.3at PoE+ or 37~57V DC | 802.3bt PoE++
Max. Power Consumption | 6.4W |  |  | 8W | 5W | 8W | 10.7W | 8.55W | 8W | 16.94W | 25.5W | 7.5W |  | 6W | 10.5W | 4W | 8W | 10.6W | 11W | 13W | 22.57W | 12.95W | 16.1W | 15.5W | 12.5W | 8W | 9.25W | 11W | 12.4W | 12.4W | 23W | 19.51W | 25.5W | 25.5W |  | 12W | 12W | 12.5W | 15.2W | 15W | 38.68W
Operating Temperature | -20°C ~ 50°C / -4°F ~ 122°F | -20ºC - 50ºC / -4ºF - 122ºF | -20℃ ~ 45℃ / -4ºF - 113ºF | -30°C ~ 60°C / -22°F ~ 140°F | -20º C ~ 40º C / -4º F ~ 104º F | -30°C ~ 50°C / -22°F ~ 122°F | -30°C ~ 50°C / -22°F ~ 122°F | -40°C ~ 60°C / -40°F ~ 140°F | 0°C ~ 40°C / 32°F ~ 104°F | -40°C ~ 50°C / -40°F ~ 122°F | -40°C ~ 50°C / -40°F ~ 122°F | -20°C ~ 50°C / -4°F ~ 122°F | -20ºC - 50ºC / -4ºF - 122ºF | -20℃~45℃ | -30°C ~ 60°C / -22°F ~ 140°F | -20º C ~ 40º C / -4º F ~ 104º F | -30°C ~ 50°C / -22°F ~ 122°F | -30°C ~ 55°C / -22°F ~ 131°F | -40°C ~ 60°C / -40°F ~ 140°F | -40°C ~ 60°C / -40°F ~ 140°F | -40°C ~ 50°C / -40°F ~ 122°F | 0°C - 35°C / 32°F - 95°F | -40°C ~ 60°C / -40°F ~ 140°F | -40°C ~ 60°C / -40°F ~ 140°F | -30°C ~ 60°C / -22°F ~ 140°F | -30°C ~ 50°C / -22°F ~ 122°F | -20° C ~ 50° C / -4° F ~ 122° F | -20° C ~ 50° C / -4° F ~ 122° F | -35° C ~ 60° C / -31° F ~ 140° F | -35° C ~ 60° C / -31° F ~ 140° F | -40°C ~ 50°C / -40°F ~ 122°F | -40°C ~ 50°C / -40°F ~ 122°F | -40°C ~ 50°C / -40°F ~ 122°F | -40°C ~ 50°C / -40°F ~ 122°F | -40°C ~ 60°C / -40°F ~ 140°F | -10°C ~ 55°C / 14°F ~ 131°F | -10°C ~ 55°C / 14°F ~ 131°F | -30 °C ~ 60 °C / -22 °F ~ 140 °F | -20°C ~ 55°C / -4°F ~ 131°F | -20 to 50º C / -4 to 122º F | -40°C ~ 50°C / -40°F ~ 122°F
Humidity | 5～90％ |  | 10～90％ | 95% | 90% | 90% | 90% | 98% |  | 90％ |  | 98% |  | 10 ~ 90% | 95% | 90% | 90% | 90% | 98% | 95％ | 90％ |  | 95% | 95% | 95% | 90% | 0～90％ | 10～90％ | 98％ | 98％ |  | 90％ | 0~90％ |  | 90% | 10% ~ 90% | 10% ~ 90% | 95% | 90% | 0 ~ 90% | 90%
Warranty | 5 years | 1 year | 1 years | 5 years | 1 year | 1/3/5 years by subscription | 3 years | 10 years | 10 years | 10 years | 5 years | 5 years | 1 year | 1 year | 2 years | 1 year | 1/3/5 years by subscription | 3 years | 10 years | 5 years | 10 years | 3 years | 5 years | 3 years | 2 years | 1/3/5 years by subscription | 1 year | 1 year | 10 year | 10 year | 10 years w/ subscription, 3 years w/o | 10 years | 10 years | 5 years | 5 years | 2 years | 2 years |  | 5 years |  | 10 years
Compliance | Made in Taiwan, NDAA, TAA | [5 empty] | NDAA | NDAA | Made in Taiwan, NDAA | NDAA | NDAA | Made in Taiwan, NDAA, TAA | [5 empty] | NDAA | NDAA | FIPS140-2 | NDAA | NDAA | Made in Taiwan, NDAA, TAA | Made in Taiwan, NDAA, TAA |  |  |  |  | NDAA | NDAA | Made in Taiwan, NDAA | NDAA | NDAA | NDAA | Made in Taiwan, NDAA, TAA |  |  |  | Made in Taiwan, NDAA, TAA | NDAA
Mechanical
Weatherproofing | IP67 | IP65 | IP66 | IP67 | IPX4 | IP67 | IP66 | IP66 |  | IP67 | IP67 | IP66 | IP65 | IP66 | IP67 | IPX4 | IP67 | IP66 | IP66 | IP66, IP67, NEMA 4x | IP67 | - | IP67 | IP67 | IP67 | IP67 | IP66 | IP65 | IP66 | IP66 | IP66 | IP67 | IP67 | IP67 | IP67 | IP66 | IP67 | IP67 | IP66 | IP66 | IP66
Resistance | IK10 | - | - | IK10 | IK08 | IK10 | IK10 | IK10 |  | IK10 | IK10+ | - | - | - | - | IK04 | - | IK10 | IK10 | IK10 | IK10 | - | IK10 | IK10 | - | IK10 | IK10 | IK04 | IK10 | IK10 | IK10 | IK10 | IK10 | IK10+ | IK10 | - | - | - | IK10 | IK04 | IK10
Dimensions | Ø121.7 x 94.8mm (Ø4.8 x 3.7") | 2 x 2 x 0.75" | 67.4 × 57.4 × 44.1mm (2.65 × 2.26 × 1.74") | Ø115 x 85.7mm (Ø4.5 x 3.4") | Ø109.2 x 64.5mm (Ø4.3 x 2.5") | Ø110 x 85.4mm (Ø4.33 x 3.36") | Ø120 x 95mm (Ø4.73 x 3.75") | Ø129 x 94mm (Ø5.1 x 3.7") | Ø107 x 64mm (Ø4.2 x 2.5") | Ø155 x 107.6mm (Ø6.10 x 4.24") | Ø131 x 95mm (Ø5.1 x 3.7") | Ø76x 200 mm (Ø2.99 x 7.88") | 2 x 2 x 0.75" | 142.3 × 103.4 × 64.3mm (5.6 × 4.07 × 2.53") | 78.5 × 188.0 × 71.5mm (3.09 × 7.40 × 2.81") | Ø75.5 x 74.4mm (Ø3 x 2.9") | Ø64 x 194.4mm (Ø2.52 x 7.65") | Ø91.0 x 226.6mm (Ø3.59 x 8.93") | Ø86 x 300mm (Ø3.39 x 11.8") | LxWxH: 296 × 126 × 106mm (11.7 × 5.0 × 4.2”) | Ø85 x 254mm (Ø3.35 x 10") | Ø7 x 68~129mm (Ø0.28 x 2.68~5.08") | Ø145 x 105 mm (Ø5.71x 4.14") | Ø145 x 105 mm (Ø5.71 x 4.13") | Ø111 x 83.7mm (Ø4.4 x 3.3") | Ø110 x 85.4mm (Ø4.33 x 3.36") | Ø144.7x 96.3 mm (Ø5.7 x 3.8") | Ø86 x 112.6mm (Ø3.4 x 4.4") | Ø134 x 116mm (Ø5.3 x 4.6") | Ø134 x 116mm (Ø5.3 x 4.6") | Ø152 x 96mm (Ø5.98 x 3.78") | Ø155 x 107.6mm (Ø6.1 x 4.24") | Ø155 x 104.4mm (Ø6.1 x 4.11") | Ø131 x 95mm (Ø5.1 x 3.7") |  | 195 x 103 x 56 mm | 195 x 103 x 56 mm | Ø155 × 155.3 mm (Ø6.1 × 6.1") | 165 x 119 x 100mm | 136 x 64 x 92 mm (5.6 x 2.5 x 3.6") | Ø275 x 118mm (Ø10.82 x 4.65")
Weight | 525g / 18.5oz | 222g / 7.8oz | 100g / 3.53oz | 280g / 9.9oz | 370g / 13.1oz | 390g / 13.76oz | 730g / 25.75oz | 605g / 21.3oz | 280g / 9.9oz | 847g / 29.88oz | 920g / 32.32oz | 330g / 11.64oz | 222g / 7.8oz | 210g / 7.4oz |  | 225g / 8oz | 600g / 21.16oz | 925g / 32.63oz | 1000g / 35.3oz | 1310g / 46.2oz | 1464g / 51.6oz | 464g / 16.4oz | 740g / 26.11oz | 805g / 28.4oz | 480g / 16.9oz | 470g / 16.58oz | 820g / 28.93oz | 675g / 23.8oz | 990g / 34.93oz | 990g / 34.93oz | 1200g / 42.3oz | 994g / 35.06oz | 1386g / 48.89oz | 920g / 32.32oz |  | 680g / 23.99oz | 680g / 23.99oz | 1110g / 39.15oz | 1.2kg / 42.33oz | 839g / 29.6oz | 2,900g / 102.3oz
Management Software
Web Browser | Chrome, Safari, Edge | [10 empty] | Chrome, Safari, Edge
Mobile App | Mobile To-Go on iOS and Android | [10 empty] | Mobile To-Go on iOS and Android

## ECC100 Key Spec Comparison (hidden)
Model Name | EnGenius ECC100 | TP-Link VIGI C250 | Ubiquiti G5 Dome | EagleEye DD07 | Vortex FD839-EHV | Avigilon Ava COMPACTDOME | Verkada CD42-E | Meraki MV63
Technical Specifications
Resolution | 5MP 2592 x 1944 (4:3) | 5MP 2880 X 1620 (16:9) | 4MP 2688 x 1512 (16:9) | 4MP 2592×1520 (16:9) | 5MP 2560 x 1920 (4:3) | 5MP 2588 x 1944 (4:3) | 5MP 2688 x 1944 (4:3) | 4MP 2560 x 1440 (16:9)
Lens | Fixed 3.2mm | Fixed 2.8mm | Fixed | Fixed 2.8mm | Fixed 2.8mm | Fixed 3.2mm | Fixed 2.8mm | Fixed 3.2mm
View Angle | H: 102°, V: 71.6°, D: 132° | H: 109°, V: 57°, D: 128° | H: 102°, V: 54.9°, D: 120° | 100° | H: 103°, V: 76°, D: 134° | H: 102°, V: 71° | H: 97°, V: 71°, D: 128° | H: 102°, V: 55°, D: 120°
Night Vision | IR >20m / 66ft | IR 30m / 98ft or Spotlight | IR 9m / 30ft | IR 30m / 98ft | IR 30m / 98ft | IR 10m / 33ft | IR 15m / 49 ft | IR 20m / 66ft
Video Processing | HDR, 3DNR | WDR, 3DNR | 3DNR | WDR, 3DNR, Defog, CVBS output | WDR | HDR | WDR | HDR
Microphone | 5m / 15ft distance | 5m / 15ft distance | Built-in |  | 5m / 15ft distance | 4 microphones | 5m / 15ft distance | 3 microphones or External input
Speaker | - | - | Built-in |  | - | - | - | -
Video AI | People, Vehicle | Motion, People, Vehicle, Attribute | Motion, People, Vehicle |  | People, Vehicle, Attribute | People, Vehicle | People, Vehicle, Attribute, Face Comparison, LPR | Motion, People, Vehicle
Audio AI | - |  | Alarm |  | Noise | Screaming, Gunshots, Breaking glass, Noise | - | Noise, Alarms
Storage Size | 256GB on board | Up to 512GB MicroSD card | Up to 512GB MicroSD card | Up to 256GB MicroSD card | Pre-install 256GB MicroSD card | Pre-install MicroSD card | Pre-install 256GB MicroSD card | 256GB on board
Networking Interface | 10/100 MbE RJ45 port | 10/100 MbE RJ45 port | 10/100 MbE RJ45 port | 10/100 MbE RJ45 port | 10/100 MbE RJ45 port | 10/100/1000 GbE RJ45 port | 10/100 MbE RJ45 port | 10/100/1000 MbE RJ45 port or WiFi 802.11a/b/g/n/ac
Power Method | 802.3af PoE | 802.3af PoE, 12V DC | 802.3af PoE | 802.3af PoE | 802.3af PoE | 802.3af PoE | 802.3at PoE+ | 802.3at PoE+ or 12V/24V DC
Operating Temperature | -20°C ~ 60°C / -4°F ~ 140°F | -30°C ~ 60°C / -22°F ~ 140°F | -20º C ~ 40º C / -4º F ~ 104º F | -30°C ~ 50°C / -22°F ~ 122°F | -40°C ~ 60°C / -40°F ~ 140°F | 0°C ~ 40°C / 32°F ~ 104°F | -40°C ~ 50°C / -40°F ~ 122°F | -40°C ~ 50°C / -40°F ~ 122°F
Weatherproofing | IP67 | IP67 | IPX4 | IP67 | IP66 |  | IP67 | IP67
Resistance | IK10 | IK10 | IK08 | IK10 | IK10 |  | IK10 | IK10+

## ECC120 Key Spec Comparison (hidden)
Model Name | EnGenius ECC120 | TP-Link VIGI C350 | Ubiquiti G5 Bullet | Eagle Eye DB10 | Vortex IB839-EH
Technical Specifications
Resolution | 5MP 2592 x 1944 (4:3) | 5MP 2880 X 1620 (16:9) | 4MP 2688 x 1512 (16:9) | 4MP 2592×1520 (16:9) | 5MP 2560 x 1920 (4:3)
Lens | Fixed 4mm | Fixed 2.8mm / 4mm | Fixed | Fixed 2.8mm | Fixed 3.6mm
View Angle(after LDC) | H: 76°, V: 56°, D: 100° | H: 109°, V: 57°, D: 128° / H: 90°, V: 48°, D: 107° | H: 84°, V: 45°, D: 99° | 100° | H: 76°, V: 56°, D: 100°
Night Vision | IR 30m / 98ft | IR 30m / 98ft Smart IR, Spotlight | IR 9m / 30ft | IR 30m / 98ft | IR 30m / 98ft
Video Processing | HDR, 3DNR | HDR, 3DNR | 3DNR | WDR, 3DNR, CVBS output | WDR
Microphone | - | 5m / 15ft distance | Built-in | - | -
Speaker | - | Built-in | - | - | -
Video AI | People, Vehicle | Motion, People, Vehicle, Attribute | Motion, People, Vehicle |  | People, Vehicle, Attribute
Audio AI | - | Noise | Alarm |  | Noise
Storage Size | 256GB on board | Up to 512 GB MicroSD card | Up to 512GB MicroSD card | Up to 256GB MicroSD card | Pre-install 256GB MicroSD card
Networking Interface | 10/100 MbE RJ45 port | 10/100 MbE RJ45 port | 10/100 MbE RJ45 port | 10/100 MbE RJ45 port | 10/100 MbE RJ45 port
Power Method | 802.3af PoE | 12V DC, 802.3af PoE | 802.3af PoE | 802.3af PoE | 802.3af PoE
Operating Temperature | -40°C ~ 60°C / -40°F ~ 140°F | -30°C ~ 60°C / -22°F ~ 140°F | -20º C ~ 40º C / -4º F ~ 104º F | -30°C ~ 50°C / -22°F ~ 122°F | -40°C ~ 60°C / -40°F ~ 140°F
Weatherproofing | IP66 | IP67 | IPX4 | IP67 | IP66
Resistance | IK04 | - | IK04 | - | IK10

## Web Detail Specs(待刪) (hidden)
| Indoor | Indoor | Indoor | Indoor | Indoor | Indoor | Indoor | Indoor | Outdoor |  | Outdoor | Outdoor | Outdoor | Outdoor | Outdoor | Outdoor | Outdoor | Outdoor | Outdoor | Outdoor | Outdoor
| EWS330AP | EWS355AP | EWS357AP | EWS360AP | EWS367AP | EWS377AP | EWS385AP | EWS550AP | ENS202EXT | ENS500EXT-AC | ENS620EXT | ENH1350EXT | ENH1750EXT | EWS660AP | EWS860AP | EWS850AP | EnStation5-AC | EnStationAC | ENS500-AC | ENH500v3 | ENS202(EOL)
HW version
Radio Specification
Wi-Fi Standards | 802.11a/b/g/n/ac Wave 2 | 802.11a/b/g/n/ac Wave 2 | 802.11a/b/g/n/ac/ax | 802.11a/b/g/n/ac | 802.11a/b/g/n/ac/ax | 802.11a/b/g/n/ac/ax | 802.11a/b/g/n/ac Wave 2; Tri-band | 802.11a/b/g/n/ac Wave 2 | IEEE 802.11b/g/n on 2.4 GHz | 802.11a/b/g/n/ac Wave 2 | 802.11a/b/g/n/ac Wave 2 | 802.11a/b/g/n/ac Wave 2 | 802.11a/b/g/n/ac | 802.11a/b/g/n/ac | 802.11a/b/g/n/ac | 802.11a/b/g/n/ac/ax | 802.11a/b/g/n/ac Wave 2 | 802.11a/b/g/n/ac Wave 2 | 802.11a/b/g/n/ac Wave 2 | 802.11a/b/g/n/ac Wave 2 | 802.11b/g/n
Tx Power (Aggregated) | 2.4GHz: Max. 26dBm* | 2.4GHz: Max. 23dBm* | 2.4GHz: Max. 22dBm* | 2.4GHz: Max. 28dBm* | 2.4GHz: Max. 20dBm* | 2.4GHz: Max. 23dBm* | 2.4GHz: Max. 20dBm* | 2.4GHz: Max. 21dBm* | 2.4GHz: Max. 26dBm* | 2.4GHz: - | 2.4GHz: Max. 26dBm* | 2.4GHz: Max. 23dBm* | 2.4GHz: Max. 29dBm* | 2.4GHz: Max. 29dBm* | 2.4GHz: Max. 29dBm* | 2.4GHz: Max. 25dBm* | 2.4GHz: - | 2.4GHz: - | 2.4GHz: - | 2.4GHz: - | 2.4GHz: Max. 26dBm*
| 5GHz Max. 25dBm* | 5GHz Max. 23dBm* | 5GHz Max. 22dBm* | 5GHz Max. 28dBm* | 5GHz Max. 23dBm* | 5GHz Max. 23dBm* | 5GHz Max. 20dBm* | 5GHz Max. 20dBm* | 5GHz: - | 5GHz: Max. 26dBm* | 5GHz: Max. 26dBm* | 5GHz: Max. 23dBm* | 5GHz: Max. 29dBm* | 5GHz: Max. 29dBm* | 5GHz: Max. 29dBm* | 5GHz: Max. 25dBm* | 5GHz: Max. 26dBm* | 5GHz: Max. 26dBm* | 5GHz: Max. 26dBm* | 5GHz: Max. 27dBm* | 5GHz: -
Data Rate | 802.11b: 1, 2, 5.5, 11Mbps | 802.11b: 1, 2, 5.5, 11Mbps | 802.11b: 1, 2, 5.5, 11Mbps | 802.11b: 1, 2, 5.5, 11Mbps | 802.11b: 1, 2, 5.5, 11Mbps | 802.11b: 1, 2, 5.5, 11Mbps | 802.11b: 1, 2, 5.5, 11Mbps | 802.11b: 1, 2, 5.5, 11Mbps | 802.11b: 1, 2, 5.5, 11Mbps | 802.11b: 1, 2, 5.5, 11Mbps | 802.11b: 1, 2, 5.5, 11Mbps | 802.11b: 1, 2, 5.5, 11Mbps | 802.11b: 1, 2, 5.5, 11Mbps | 802.11b: 1, 2, 5.5, 11Mbps | 802.11b: 1, 2, 5.5, 11Mbps | 802.11b: 1, 2, 5.5, 11Mbps | 802.11b: 1, 2, 5.5, 11Mbps | 802.11b: 1, 2, 5.5, 11Mbps | 802.11b: 1, 2, 5.5, 11Mbps | 802.11b: 1, 2, 5.5, 11Mbps | 802.11b: 1, 2, 5.5, 11Mbps
| 802.11a/g: 6, 9, 12, 18, 36, 48, 54Mbps | 802.11a/g: 6, 9, 12, 18, 36, 48, 54Mbps | 802.11a/g: 6, 9, 12, 18, 36, 48, 54Mbps | 802.11a/g: 6, 9, 12, 18, 36, 48, 54Mbps | 802.11a/g: 6, 9, 12, 18, 36, 48, 54Mbps | 802.11a/g: 6, 9, 12, 18, 36, 48, 54Mbps | 802.11a/g: 6, 9, 12, 18, 36, 48, 54Mbps | 802.11a/g: 6, 9, 12, 18, 36, 48, 54Mbps | 802.11g: 6, 9, 12, 18, 36, 48, 54Mbps | 802.11a/g: 6, 9, 12, 18, 36, 48, 54Mbps | 802.11a/g: 6, 9, 12, 18, 36, 48, 54Mbps | 802.11a/g: 6, 9, 12, 18, 36, 48, 54Mbps | 802.11a/g: 6, 9, 12, 18, 36, 48, 54Mbps | 802.11a/g: 6, 9, 12, 18, 36, 48, 54Mbps | 802.11a/g: 6, 9, 12, 18, 36, 48, 54Mbps | 802.11a/g: 6, 9, 12, 18, 36, 48, 54Mbps | 802.11a/g: 6, 9, 12, 18, 36, 48, 54Mbps | 802.11a/g: 6, 9, 12, 18, 36, 48, 54Mbps | 802.11a/g: 6, 9, 12, 18, 36, 48, 54Mbps | 802.11a/g: 6, 9, 12, 18, 36, 48, 54Mbps | 802.11g: 6, 9, 12, 18, 36, 48, 54Mbps
| 802.11n: 6.5 to 400Mbps (MCS0 to MCS15, HT20 to HT40, support 256-QAM modulation to achieve 400Mbps under 2.4GHz) | 802.11n: 6.5 to 400Mbps (MCS0 to MCS15, HT20 to HT40, support 256-QAM modulation to achieve 400Mbps under 2.4GHz) | 802.11n: 6.5 to 300Mbps (MCS0 to MCS15, HT20 to HT40) | 802.11n: 6.5 to 450Mbps (MCS0 to MCS23, HT20 to HT40) | 802.11n: 6.5 to 300Mbps (MCS0 to MCS15, HT20 to HT40) | 802.11n: 6.5 to 600Mbps (MCS0 to MCS31, HT20 to HT40) | 802.11n: 6.5 to 400Mbps (MCS0 to MCS15, HT20 to HT40, support 256-QAM modulation to achieve 400Mbps under 2.4GHz) | 802.11n: 6.5 to 400Mbps (MCS0 to MCS15, HT20 to HT40, support 256-QAM modulation to achieve 400Mbps under 2.4GHz) | 802.11n: 6.5 to 300Mbps (MCS0 to MCS15, HT20 to HT40) | 802.11n: 6.5 to 300Mbps (MCS0 to MCS15, HT20 to HT40) | 802.11n: 6.5 to 400Mbps (MCS0 to MCS15, HT20 to HT40, support 256-QAM modulation to achieve 400Mbps under 2.4GHz) | 802.11n: 6.5 to 400Mbps (MCS0 to MCS15, HT20 to HT40, support 256-QAM modulation to achieve 400Mbps under 2.4GHz) | 802.11n: 6.5 to 450Mbps (MCS0 to MCS23, HT20 to HT40) | 802.11n: 6.5 to 450Mbps (MCS0 to MCS23, HT20 to HT40) | 802.11n: 6.5 to 450Mbps (MCS0 to MCS23, HT20 to HT40) | 802.11n: 6.5 to 300Mbps (MCS0 to MCS15, HT20 to HT40) | 802.11n: 6.5 to 300Mbps (MCS0 to MCS15, HT20 to HT40) | 802.11n: 6.5 to 300Mbps (MCS0 to MCS15, HT20 to HT40) | 802.11n: 6.5 to 300Mbps (MCS0 to MCS15, HT20 to HT40) | 802.11n: 6.5 to 300Mbps (MCS0 to MCS15, HT20 to HT40) | 802.11n: 6.5 to 300Mbps (MCS0 to MCS15, HT20 to HT40)
| 802.11ac: 6.5 to 867Mbps (MCS0 to MCS9, NSS=1 to 2, VHT20 to VHT80) | 802.11ac: 6.5 to 867Mbps (MCS0 to MCS9, NSS=1 to 2, VHT20 to VHT80) | 802.11ac: 6.5 to 867Mbps (MCS0 to MCS9, NSS=1 to 2, VHT20 to VHT80) | 802.11ac: 6.5 to 1300Mbps (MCS0 to MCS9, NSS=1 to 3, VHT20 to VHT80) | 802.11ac: 6.5 to 1733Mbps (MCS0 to MCS9, NSS=1 to 4, VHT20 to VHT80) | 802.11ac: 6.5 to 1733Mbps (MCS0 to MCS9, NSS=1 to 4, VHT20 to VHT80) | 802.11ac: 6.5 to 867Mbps (MCS0 to MCS9, NSS=1 to 2, VHT20 to VHT80) | 802.11ac: 6.5 to 867Mbps (MCS0 to MCS9, NSS=1 to 2, VHT20 to VHT80) | 802.11ac: - | 802.11ac: 6.5 to 867Mbps (MCS0 to MCS9, NSS=1 to 2, VHT20 to VHT80) | 802.11ac: 6.5 to 867Mbps (MCS0 to MCS9, NSS=1 to 2, VHT20 to VHT80) | 802.11ac: 6.5 to 867Mbps (MCS0 to MCS9, NSS=1 to 2, VHT20 to VHT80) | 802.11ac: 6.5 to 1300Mbps (MCS0 to MCS9, NSS=1 to 3, VHT20 to VHT80) | 802.11ac: 6.5 to 1300Mbps (MCS0 to MCS9, NSS=1 to 3, VHT20 to VHT80) | 802.11ac: 6.5 to 1300Mbps (MCS0 to MCS9, NSS=1 to 3, VHT20 to VHT80) | 802.11ac: 6.5 to 867Mbps (MCS0 to MCS9, NSS=1 to 2, VHT20 to VHT80) | 802.11ac: 6.5 to 867Mbps (MCS0 to MCS9, NSS=1 to 2, VHT20 to VHT80) | 802.11ac: 6.5 to 867Mbps (MCS0 to MCS9, NSS=1 to 2, VHT20 to VHT80) | 802.11ac: 6.5 to 867Mbps (MCS0 to MCS9, NSS=1 to 2, VHT20 to VHT80) | 802.11ac: 6.5 to 867Mbps (MCS0 to MCS9, NSS=1 to 2, VHT20 to VHT80) | 802.11ac: -
|  |  | 802.11ax (2.4GHz): 9 to 574Mbps (MCS0 to MCS11, NSS=1 to 2, HE20 to HE40) |  | 802.11ax (2.4GHz): 9 to 574Mbps (MCS0 to MCS11, NSS=1 to 2, HE20 to HE40) | 802.11ax (2.4GHz): 9 to 1148Mbps (MCS0 to MCS11, NSS=1 to 4, HE20 to HE40) |  |  | 802.11ax: - | 802.11ax (2.4GHz): - | 802.11ax (2.4GHz): - | 802.11ax (2.4GHz): - | 802.11ax (2.4GHz): - | 802.11ax (2.4GHz): - | 802.11ax (2.4GHz): - | 802.11ax (2.4GHz): 9 to 574Mbps (MCS0 to MCS11, NSS=1 to 2, HE20 to HE40) | 802.11ax (2.4GHz): - | 802.11ax (2.4GHz): - | 802.11ax (2.4GHz): - | 802.11ax (2.4GHz): - | 802.11ax: -
|  |  | 802.11ax (5GHz): 18 to 1200Mbps (MCS0 to MCS11, NSS=1 to 2, HE20 to HE80) |  | 802.11ax (5GHz): 18 to 2400Mbps (MCS0 to MCS11, NSS=1 to 4, HE20 to HE80) | 802.11ax (5GHz): 18 to 2400Mbps (MCS0 to MCS11, NSS=1 to 4, HE20 to HE80) |  |  | 802.11ax (5GHz): - | 802.11ax (5GHz): - | 802.11ax (5GHz): - | 802.11ax (5GHz): - | 802.11ax (5GHz): - | 802.11ax (5GHz): - | 802.11ax (5GHz): - | 802.11ax (5GHz): 18 to 1200Mbps (MCS0 to MCS11, NSS=1 to 2, HE20 to HE80) | 802.11ax (5GHz): - | 802.11ax (5GHz): - | 802.11ax (5GHz): - | 802.11ax (5GHz): - | 802.11ax (5GHz): -
SU-MIMO Capability | 2.4GHz: 2x2 | 2.4GHz: 2x2 | 2.4GHz: 2x2 | 2.4GHz: 3x3 | 2.4GHz: 2x2 | 2.4GHz: 4x4 | 2.4GHz: 2x2 | 2.4GHz: 2x2 | 2.4GHz: 2x2 | 2.4GHz: 1x1 (management radio) | 2.4GHz: 2x2 | 2.4GHz: 2x2 | 2.4GHz: 3x3 | 2.4GHz: 3x3 | 2.4GHz: 3x3 | 2.4GHz: 2x2 | 2.4GHz: 1x1 (management radio) | 2.4GHz: 1x1 (management radio) | 2.4GHz: 1x1 (management radio) | 2.4GHz: 1x1 (management radio) | 2.4GHz: 2x2
| 5GHz: 2x2 | 5GHz: 2x2 | 5GHz: 2x2 | 5GHz: 3x3 | 5GHz: 4x4 | 5GHz: 4x4 | 5GHz: 2x2+2x2 | 5GHz: 2x2 | 5GHz: - | 5GHz: 2x2 | 5GHz: 2x2 | 5GHz: 2x2 | 5GHz: 3x3 | 5GHz: 3x3 | 5GHz: 3x3 | 5GHz: 2x2 | 5GHz: 2x2 | 5GHz: 2x2 | 5GHz: 2x2 | 5GHz: 2x2 | 5GHz: -
MU-MIMO Capability | 2.4GHz: 2x2 | 2.4GHz: 2x2 | 2.4GHz: 2x2 | 2.4GHz: 3x3 | 2.4GHz: 2x2 | 2.4GHz: 4x4 | 2.4GHz: 2x2 | 2.4GHz: 2x2 | 2.4GHz: 2x2 | 2.4GHz: - | 2.4GHz: 2x2 | 2.4GHz: 2x2 | 2.4GHz: 3x3 | 2.4GHz: 3x3 | 2.4GHz: 3x3 | 2.4GHz: 2x2 | 2.4GHz: - | 2.4GHz: - | 2.4GHz: - | 2.4GHz: - | 2.4GHz: 2x2
| 5GHz: 2x2 | 5GHz: 2x2 | 5GHz: 2x2 | 5GHz: 3x3 | 5GHz: 4x4 | 5GHz: 4x4 | 5GHz: 2x2+2x2 | 5GHz: 2x2 | 5GHz: - | 5GHz: 2x2 | 5GHz: 2x2 | 5GHz: 2x2 | 5GHz: 3x3 | 5GHz: 3x3 | 5GHz: 3x3 | 5GHz: 2x2 | 5GHz: 2x2 | 5GHz: 2x2 | 5GHz: 2x2 | 5GHz: 2x2 | 5GHz: -
Modulation Type | 802.11b: BPSK,QPSK, CCK | 802.11b: BPSK,QPSK, CCK | 802.11b: BPSK,QPSK, CCK | 802.11b: BPSK,QPSK, CCK | 802.11b: BPSK,QPSK, CCK | 802.11b: BPSK,QPSK, CCK | 802.11b: BPSK,QPSK, CCK | 802.11b: BPSK,QPSK, CCK | 802.11b: BPSK,QPSK, CCK | 802.11b: BPSK,QPSK, CCK | 802.11b: BPSK,QPSK, CCK | 802.11b: BPSK,QPSK, CCK | 802.11b: BPSK,QPSK, CCK | 802.11b: BPSK,QPSK, CCK | 802.11b: BPSK,QPSK, CCK | 802.11b: BPSK,QPSK, CCK | 802.11b: BPSK,QPSK, CCK | 802.11b: BPSK,QPSK, CCK | 802.11b: BPSK,QPSK, CCK | 802.11b: BPSK,QPSK, CCK | 802.11b: BPSK,QPSK, CCK
| 802.11a/g/n/ac: BPSK,QPSK, 16-QAM, 64-QAM, 256-QAM | 802.11a/g/n/ac: BPSK,QPSK, 16-QAM, 64-QAM, 256-QAM | 802.11a/g/n/ac: BPSK,QPSK, 16-QAM, 64-QAM, 256-QAM | 802.11a/g/n/ac: BPSK,QPSK, 16-QAM, 64-QAM, 256-QAM | 802.11a/g/n/ac: BPSK,QPSK, 16-QAM, 64-QAM, 256-QAM | 802.11a/g/n/ac: BPSK,QPSK, 16-QAM, 64-QAM, 256-QAM | 802.11a/g/n/ac: BPSK,QPSK, 16-QAM, 64-QAM, 256-QAM | 802.11a/g/n/ac: BPSK,QPSK, 16-QAM, 64-QAM, 256-QAM | 802.11g/n: BPSK,QPSK, 16-QAM, 64-QAM | 802.11a/g/n/ac: BPSK,QPSK, 16-QAM, 64-QAM, 256-QAM | 802.11a/g/n/ac: BPSK,QPSK, 16-QAM, 64-QAM, 256-QAM | 802.11a/g/n/ac: BPSK,QPSK, 16-QAM, 64-QAM, 256-QAM | 802.11a/g/n/ac: BPSK,QPSK, 16-QAM, 64-QAM, 256-QAM | 802.11a/g/n/ac: BPSK,QPSK, 16-QAM, 64-QAM, 256-QAM | 802.11a/g/n/ac: BPSK,QPSK, 16-QAM, 64-QAM, 256-QAM | 802.11a/g/n/ac: BPSK,QPSK, 16-QAM, 64-QAM, 256-QAM | 802.11a/g/n/ac: BPSK,QPSK, 16-QAM, 64-QAM, 256-QAM | 802.11a/g/n/ac: BPSK,QPSK, 16-QAM, 64-QAM, 256-QAM | 802.11a/g/n/ac: BPSK,QPSK, 16-QAM, 64-QAM, 256-QAM | 802.11a/g/n/ac: BPSK,QPSK, 16-QAM, 64-QAM, 256-QAM | 802.11g/n: BPSK,QPSK, 16-QAM, 64-QAM
|  |  | 802.11ax: BPSK,QPSK, 16-QAM, 64-QAM, 256-QAM, 1024-QAM |  | 802.11ax: BPSK,QPSK, 16-QAM, 64-QAM, 256-QAM, 1024-QAM | 802.11ax: BPSK,QPSK, 16-QAM, 64-QAM, 256-QAM, 1024-QAM |  |  | 802.11ax: - | 802.11ax: - | 802.11ax: - | 802.11ax: - | 802.11ax: - | 802.11ax: - | 802.11ax: - | 802.11ax: BPSK,QPSK, 16-QAM, 64-QAM, 256-QAM, 1024-QAM | 802.11ax: - | 802.11ax: - | 802.11ax: - | 802.11ax: - | 802.11ax: -
Support frequency | 2400-2483.5MHz, 5150-5250MHz, 5470-5725MHz, 5725-5850MHz* | 2400-2483.5MHz, 5150-5250MHz, 5470-5725MHz, 5725-5850MHz* | 2400-2483.5MHz, 5150-5250MHz, 5470-5725MHz, 5725-5850MHz* | 2400-2483.5MHz, 5150-5250MHz, 5470-5725MHz, 5725-5850MHz* | 2400-2483.5MHz, 5150-5250MHz, 5470-5725MHz, 5725-5850MHz* | 2400-2483.5MHz, 5150-5250MHz, 5470-5725MHz, 5725-5850MHz* | 2400-2483.5MHz, 5150-5250MHz, 5470-5725MHz, 5725-5850MHz* | 2400-2483.5MHz, 5150-5250MHz, 5470-5725MHz, 5725-5850MHz* | 2400-2483.5MHz* | 2400-2483.5MHz, 5150-5250MHz, 5250-5350MHz, 5470-5725MHz, 5725-5850MHz* | 2400-2483.5MHz, 5150-5250MHz, 5250-5350MHz, 5470-5725MHz, 5725-5850MHz* | 2400-2483.5MHz, 5150-5250MHz, 5250-5350MHz, 5470-5725MHz, 5725-5850MHz* | 2400-2483.5MHz, 5150-5250MHz, 5250-5350MHz, 5470-5725MHz, 5725-5850MHz* | 2400-2483.5MHz, 5150-5250MHz, 5250-5350MHz, 5470-5725MHz, 5725-5850MHz* | 2400-2483.5MHz, 5150-5250MHz, 5250-5350MHz, 5470-5725MHz, 5725-5850MHz* | 2400-2483.5MHz, 5150-5250MHz, 5250-5350MHz, 5470-5725MHz, 5725-5850MHz* | 2400-2483.5MHz, 5150-5250MHz, 5250-5350MHz, 5470-5725MHz, 5725-5850MHz* | 2400-2483.5MHz, 5150-5250MHz, 5250-5350MHz, 5470-5725MHz, 5725-5850MHz* | 2400-2483.5MHz, 5150-5250MHz, 5250-5350MHz, 5470-5725MHz, 5725-5850MHz* | 2400-2483.5MHz, 5150-5250MHz, 5250-5350MHz, 5470-5725MHz, 5725-5850MHz* | 2400-2483.5MHz*
Max Concurrent User |  |  | 511 Per radio |  |  | 511 Per radio |  |  |  |  | Outdoor: 511 Per radio
Tx Beamforming | Yes | Yes | Yes | No | Yes | Yes | Yes | Yes | - | Yes | Yes | Yes | Yes | Yes | Yes | Yes | Yes | Yes | Yes | Yes | -
Antenna Specification
2.4GHz | 5dBi | 5dBi | 3dBi | 3dBi | 3dBi | 3dBi | 5dBi | 4dBi | 5dBi (SMA Type) | - | 5dBi (SMA Type) | 5dBi (SMA Type) | 5dBi (N-Type) | 5dBi | 5dBi (N-Type) | 5dBi (SMA Type) | - | - | - | - | 8dBi
5GHz | 5dBi | 5dBi | 3dBi | 5dBi | 3dBi | 3dBi | 6dBi | 6dBi | - | 2 x 5dBi (SMA Type) | 5dBi (SMA Type) | 5dBi (SMA Type) | 7dBi (N-Type) | 5dBi | 7dBi (N-Type) | 5dBi (SMA Type) | 19dBi | 14dBi | 2 x 5dBi (SMA Type) | 16dBi | -
Physical Interfaces
Networking Ethernet Port | 1 x 10/100/1000 BASE-T | 1 x 10/100/1000 BASE-T | 1 x 10/100/1000 BASE-T | 1 x 10/100/1000 BASE-T | 1 x 10/100/1000/2500 BASE-T | 1 x 10/100/1000/2500 BASE-T | 2 x 10/100/1000 BASE-T | 3 x 10/100/1000 BASE-T | 2 x 10/100 BASE-T | 2 x 10/100/1000 BASE-T | 2 x 10/100/1000 BASE-T | 1 x 10/100/1000 BASE-T | 2 x 10/100/1000 BASE-T | 2 x 10/100/1000 BASE-T | 2 x 10/100/1000 BASE-T | 1 x 10/100/1000/2500 BASE-T | 2 x 10/100/1000 BASE-T | 2 x 10/100/1000 BASE-T | 2 x 10/100/1000 BASE-T | 2 x 10/100/1000 BASE-T | 2 x 10/100 BASE-T
DC-Input | DC12V | DC12V | DC12V | DC12V | DC12V | DC12V | DC12V | DC12V | - | - | bar: Outdoor to Outdoor
Reset Button | Yes, proceed reset and reboot when pushing this button | Yes, proceed reset and reboot when pushing this button | Yes, proceed reset and reboot when pushing this button | Yes, proceed reset and reboot when pushing this button | Yes, proceed reset and reboot when pushing this button | Yes, proceed reset and reboot when pushing this button | Yes, proceed reset and reboot when pushing this button | Yes, proceed reset and reboot when pushing this button | Yes, proceed reset and reboot when pushing this button | Yes, proceed reset and reboot when pushing this button on device or included EPA2406GR PoE Adapter | Yes, proceed reset and reboot when pushing this button | Yes, reboot and reset via the included EPA5006GR | Yes, proceed reset and reboot when pushing this button | Yes, proceed reset and reboot when pushing this button | Yes, proceed reset and reboot when pushing this button | Yes, proceed reset and reboot when pushing this button on device or accompanied EPA5006GR PoE Adapter | Yes, proceed reset and reboot when pushing this button on device or included EPA2406GR PoE Adapter | Yes, proceed reset and reboot when pushing this button on device or included EPA2406GR PoE Adapter | Yes, proceed reset and reboot when pushing this button on device or included EPA2406GR PoE Adapter | Yes, proceed reset and reboot when pushing this button on device or included EPA2406GR PoE Adapter | Yes, proceed reset and reboot when pushing this button
Power Source and Consumption
Power over Ethernet (PoE) | Proprietary 54V / 802.3af/at | Proprietary 54V / 802.3af/at | Proprietary 54V / 802.3af/at | Proprietary 54V / 802.3at | Proprietary 54V / 802.3at | Proprietary 54V / 802.3at | Proprietary 54V / 802.3af/at | Proprietary 54V / 802.3af/at (Supports 802.3af output when PoE input is 802.3at) | Proprietary 24V | Proprietary 24V | Proprietary 24V | PoE: 802.3af/at , Proprietary 54V | PoE: 802.3at ; PSE: 802.3af when inputting 802.3at | PoE: 802.3at | PoE: 802.3at ; PSE: 802.3af when inputting 802.3at | PoE: 802.3at | Proprietary 24V | Proprietary 24V | Proprietary 24V | Proprietary 24V | Proprietary 24V
DC-Input | DC12V / 1A | DC12V / 1A | DC12V / 1.5A | DC12V / 2A | DC12V / 2A | DC12V / 2A | DC12V / 1A | DC12V / 1A | - | - | bar: Outdoor to Outdoor
Power Consumption | PoE: Max. 12W DC 12V: Max. 11.9W | PoE: Max. 12W DC 12V: Max. 12W | PoE: Max. 13W DC 12V: Max. 12W | PoE: Max. 20W DC 12V: Max. 19W | PoE: Max. 18.3W DC 12V: Max. 16.1W | PoE: Max. 21W DC 12V: Max. 20W | PoE: Max. 11W DC 12V: Max. 11W | PoE: Max. 10W; 25.4W (PoE+PSE) DC 12V: Max. 9.2W; 24.6W (PoE+PSE) | PoE: Max. 10.486W | PoE: Max. 8.93W | PoE: Max. 15W | PoE: Max. 12.6W | PoE: Max. 12.6W; PoE+PSE: Max. 28W | PoE Max: 23W | PoE: Max. 12.6W; PoE+PSE: Max. 28W | PoE: Max. 15.9W | PoE: Max. 8.93W | PoE: Max. 8.93W | PoE: Max. 8.93W | PoE: Max. 8.93W | PoE: Max. 10.486W
Mechanical Specification
Dimensions | Φ132 x 37 mm | 162 x 162 x 42 mm | 160 x 160 x 27 mm | 162 x 162 x 42 mm | 205 x 205 x 33 mm | 205 x 205 x 33 mm | 200 x 200 x 45 mm | 188 x 125 x 26 mm | 186 x 100 x 29 mm | 186 x 100 x 29 mm | 191.6 x 114.3 x 47.7 mm | 173.6 x 111.2 x 30.29 mm | 285 x 218 x 55.5 mm | 304 x 181 x 46 mm | 285 x 218 x 55.5 mm | 173.6 x 111.2 x 30.29 mm | Φ190 x 38 mm | 186 x 100 x 29 mm | 186 x 100 x 29 mm | 260 x 84 x 55 mm | 186 x 100 x 29 mm
Weight | 179g | 336g | 382g | 336g | 600g | 597g | 614g | 454g | 300 g | 504 g | 504 g | 829.5 g | 2070 g | 857 g | 2070 g | TBD | 460 g | 504 g | 504 g | 415.5 g | 300 g
Environmental Specification
Operating Temperature | 0 to 40 °C | 0 to 40 °C | 0 to 40 °C | 0 to 40 °C | 0 to 40 °C | 0 to 40 °C | 0 to 40 °C | 0 to 40 °C | -20 to 70 °C | -20 to 60 °C | -20 to 60 °C | -20 to 60 °C | -20 to 70 °C | -20 to 60 °C | -20 to 70 °C | -20 to 60 °C | -20 to 60 °C | -20 to 60 °C | -20 to 60 °C | -20 to 60 °C | -20 to 70 °C
Storage Temperature | -40 to 80 °C | -40 to 80 °C | -40 to 80 °C | -40 to 80 °C | -40 to 80 °C | -40 to 80 °C | -40 to 80 °C | -40 to 80 °C | -40 to 80 °C | -40 to 80 °C | -30 to 80 °C | -40 to 80 °C | -30 to 80 °C | -30 to 80 °C | -30 to 80 °C | -40 to 80 °C | -40 to 80 °C | -40 to 80 °C | -40 to 80 °C | -40 to 80 °C | -40 to 80 °C
Storage Humidity | 10 to 95% non-condensing | 10 to 95% non-condensing | 10 to 95% non-condensing | 10 to 95% non-condensing | 10 to 95% non-condensing | 10 to 95% non-condensing | 10 to 95% non-condensing | 10 to 95% non-condensing | 0 to 90% non-condensing | 0 to 90% non-condensing | 0 to 90% non-condensing | 0 to 90% non-condensing | 0 to 90% non-condensing | 0 to 90% non-condensing | 0 to 90% non-condensing | 0 to 90% non-condensing | 0 to 90% non-condensing | 0 to 90% non-condensing | 0 to 90% non-condensing | 0 to 90% non-condensing | 0 to 90% non-condensing
IP Rating | [8 empty] | IP55 | IP55 | IP55 | IP67 | IP68 | IP55 | IP68 | IP67 | IP55 | IP55 | IP55 | IP55 | IP55
Surge Protection | [8 empty] | L-L: 1KV L-G: 2KV | L-L: 1KV L-G: 2KV | L-L: 1KV L-G: 2KV | L-L: 1KV L-G: 2KV | L-L: 4KV L-G: 8KV | L-L: 1KV L-G: 2KV | L-L: 4KV L-G: 8KV | L-L: 1KV L-G: 2KV | L-L: 1KV L-G: 2KV | L-L: 1KV L-G: 2KV | L-L: 1KV L-G: 2KV | L-L: 1KV L-G: 2KV | L-L: 1KV L-G: 2KV
ESD Protection | [8 empty] | Air: 8KV | Air: 8KV | Air: 8KV | Air: 8KV | Air: 6KV | Air: 8KV | Air: 6KV | Air: 8KV | Air: 8KV | Air: 8KV | Air: 8KV | Air: 8KV | Air: 8KV
Mounting Method
Ceiling Mount | Yes | Yes | Yes | Yes | Yes | Yes | Yes | Yes | - | - | bar: Outdoor to Outdoor
Wall Mount | Yes | Yes | Yes | Yes | Yes | Yes | Yes | Yes | Yes | Yes | Yes | Yes | Yes | Yes | Yes | Yes | Yes | Yes | Yes | Yes | Yes
Pole Mount | - | - | - | - | - | - | - | - | Yes | Yes | Yes | Yes | Yes | Yes | Yes | Yes | Yes | Yes | Yes | Yes | Yes
Regulatory Compliance and Certification
Regulatory Compliance | FCC, CE, IC | FCC, CE, IC | FCC, CE, IC, NCC | FCC, CE, IC, RCM | FCC, CE, IC | FCC, CE, IC | FCC, CE, IC | FCC, CE, IC | FCC, CE, IC, NCC | FCC, CE, IC | FCC, CE, IC, RCM, NCC | FCC, CE, IC, ETA | FCC, CE, IC, RCM | FCC, CE, IC | FCC, CE, IC, RCM, NCC | FCC, CE, IC | FCC, CE, IC | FCC, CE, IC | FCC, CE, IC | FCC, CE, IC | FCC, CE, IC
Safety Compliance | CB | CB | CB | CB | CB | CB | CB | CB | CB, BSMI | CB | CB, UL, BSMI | CB | CB | CB | CB, BSMI | CB | CB | CB | CB | CB | CB
Wi-Fi Alliance | - | - | Yes | - | - | - | - | - | - | - | Yes | Yes | - | - | - | - | - | - | - | - | -
WEEE | Yes | Yes | Yes | - | Yes | Yes | Yes | Yes | Yes | Yes | Yes | Yes | Yes | Yes | Yes | Yes | Yes | Yes | Yes | Yes | Yes
RoHS | Yes | Yes | Yes | - | Yes | Yes | Yes | Yes | Yes | Yes | Yes | Yes | Yes | Yes | Yes | Yes | Yes | Yes | Yes | Yes | Yes
*The available frequency bands and transmit power is varied by local regulatory.
Note on J50: V2好像沒有RCM? 新增NCC
Note on L50: 新增NCC
Note on J51: 新增BSMI
Note on P51: 新增BSMI

## Doc Product Specs(待刪) (hidden)
| EWS330AP | EWS355AP | EWS357AP | EWS360AP | EWS367AP | EWS377AP | EWS385AP | EWS550AP | ENS202EXT | ENS500EXT-AC | ENS620EXT | ENH1350EXT | ENH1750EXT | EWS660AP | EWS860AP | EWS850AP | EnStation5-AC | EnStationAC | ENS500-AC | ENH500v3 | ENS202 (EOL)
HW version
Technical Specifications
Standards | 802.11a/b/g/n/ac Wave 2 | 802.11a/b/g/n/ac Wave 2 | 802.11a/b/g/n/ac/ax | 802.11a/b/g/n/ac | 802.11a/b/g/n/ac/ax | 802.11a/b/g/n/ac/ax | 802.11a/b/g/n/ac Wave 2; Tri-band | 802.11a/b/g/n/ac Wave 2
Antenna - 2.4GHz | 5dBi | 5dBi | 3dBi | 3dBi | 3dBi | 3dBi | 5dBi | 4dBi
Antenna - 5GHz | 5dBi | 5dBi | 3dBi | 5dBi | 3dBi | 3dBi | 6dBi | 6dBi
Physical Interfaces | 1 x 10/100/1000 BASE-T | 1 x 10/100/1000 BASE-T | 1 x 10/100/1000 BASE-T | 1 x 10/100/1000 BASE-T | 1 x 10/100/1000/2500 BASE-T | 1 x 10/100/1000/2500 BASE-T | 2 x 10/100/1000 BASE-T | 3 x 10/100/1000 BASE-T
| DC12V | DC12V | DC12V | DC12V | DC12V | DC12V | DC12V | DC12V
| Yes, proceed reset and reboot when pushing this button | Yes, proceed reset and reboot when pushing this button | Yes, proceed reset and reboot when pushing this button | Yes, proceed reset and reboot when pushing this button | Yes, proceed reset and reboot when pushing this button | Yes, proceed reset and reboot when pushing this button | Yes, proceed reset and reboot when pushing this button | Yes, proceed reset and reboot when pushing this button
LED indicators
Power Source | Proprietary 54V / 802.3af/at | Proprietary 54V / 802.3af/at | Proprietary 54V / 802.3af/at | Proprietary 54V / 802.3at | Proprietary 54V / 802.3at | Proprietary 54V / 802.3at | Proprietary 54V / 802.3af/at | Proprietary 54V / 802.3af/at (Supports 802.3af output when PoE input is 802.3at)
| DC12V | DC12V | DC12V | DC12V | DC12V | DC12V | DC12V | DC12V
Maximum Power Consumption | PoE: Max. 12W DC 12V: Max. 11.9W | PoE: Max. 12W DC 12V: Max. 12W | PoE: Max. 13W DC 12V: Max. 12W | PoE: Max. 20W DC 12V: Max. 19W | PoE: Max. 18.3W DC 12V: Max. 16.1W | PoE: Max. 21W DC 12V: Max. 20W | PoE: Max. 11W DC 12V: Max. 11W | PoE: Max. 10W; 25.4W (PoE+PSE) DC 12V: Max. 9.2W; 24.6W (PoE+PSE)
Wireless & Radio Specifications
Operating Frequency | 2400-2483.5MHz, 5150-5250MHz, 5470-5725MHz, 5725-5850MHz* | 2400-2483.5MHz, 5150-5250MHz, 5470-5725MHz, 5725-5850MHz* | 2400-2483.5MHz, 5150-5250MHz, 5470-5725MHz, 5725-5850MHz* | 2400-2483.5MHz, 5150-5250MHz, 5470-5725MHz, 5725-5850MHz* | 2400-2483.5MHz, 5150-5250MHz, 5470-5725MHz, 5725-5850MHz* | 2400-2483.5MHz, 5150-5250MHz, 5470-5725MHz, 5725-5850MHz* | 2400-2483.5MHz, 5150-5250MHz, 5470-5725MHz, 5725-5850MHz* | 2400-2483.5MHz, 5150-5250MHz, 5470-5725MHz, 5725-5850MHz*
Operation Modes
Frequency Radio
Transmit Power
Radio Chains
SU-MIMO Capability
MU-MIMO Capability
Supported Data Rates
Supported Radio Technologies
Channelization
Supported Modulation
Management Features
Multiple BSSID
VLAN Tagging
Spanning Tree
QoS (Quality of Service)
Fast Roaming
Wireless Security
Environmental & Physical
Temperature Range
Humidity (non-condensing)
Dimensions & Weight
Weight
Dimensions
Package Contents
Regulatory Compliance
Warranty

## DS - Outdoor Specs(Old) (hidden)
| ENS202EXT | ENS500EXT-AC | ENS620EXT | ENH1350EXT | ENH1750EXT | EWS660AP | EWS860AP | EWS850AP | EnStation5-AC | EnStationAC | ENS500-AC | ENH500v3 | ENS202(EOL)
HW version
Radio Specification
Wi-Fi Standards | IEEE 802.11b/g/n on 2.4 GHz | 802.11a/b/g/n/ac Wave 2 | 802.11a/b/g/n/ac Wave 2 | 802.11a/b/g/n/ac Wave 2 | 802.11a/b/g/n/ac | 802.11a/b/g/n/ac | 802.11a/b/g/n/ac | 802.11a/b/g/n/ac/ax | 802.11a/b/g/n/ac Wave 2 | 802.11a/b/g/n/ac Wave 2 | 802.11a/b/g/n/ac Wave 2 | 802.11a/b/g/n/ac Wave 2 | 802.11b/g/n
Tx Power (Aggregated) | 2.4GHz: Max. 26dBm* | 2.4GHz: - | 2.4GHz: Max. 26dBm* | 2.4GHz: Max. 23dBm* | 2.4GHz: Max. 29dBm* | 2.4GHz: Max. 29dBm* | 2.4GHz: Max. 29dBm* | 2.4GHz: Max. 25dBm* | 2.4GHz: - | 2.4GHz: - | 2.4GHz: - | 2.4GHz: - | 2.4GHz: Max. 26dBm*
| 5GHz: - | 5GHz: Max. 26dBm* | 5GHz: Max. 26dBm* | 5GHz: Max. 23dBm* | 5GHz: Max. 29dBm* | 5GHz: Max. 29dBm* | 5GHz: Max. 29dBm* | 5GHz: Max. 25dBm* | 5GHz: Max. 26dBm* | 5GHz: Max. 26dBm* | 5GHz: Max. 26dBm* | 5GHz: Max. 27dBm* | 5GHz: -
Data Rate | 802.11b: 1, 2, 5.5, 11Mbps | 802.11b: 1, 2, 5.5, 11Mbps | 802.11b: 1, 2, 5.5, 11Mbps | 802.11b: 1, 2, 5.5, 11Mbps | 802.11b: 1, 2, 5.5, 11Mbps | 802.11b: 1, 2, 5.5, 11Mbps | 802.11b: 1, 2, 5.5, 11Mbps | 802.11b: 1, 2, 5.5, 11Mbps | 802.11b: 1, 2, 5.5, 11Mbps | 802.11b: 1, 2, 5.5, 11Mbps | 802.11b: 1, 2, 5.5, 11Mbps | 802.11b: 1, 2, 5.5, 11Mbps | 802.11b: 1, 2, 5.5, 11Mbps
| 802.11g: 6, 9, 12, 18, 36, 48, 54Mbps | 802.11a/g: 6, 9, 12, 18, 36, 48, 54Mbps | 802.11a/g: 6, 9, 12, 18, 36, 48, 54Mbps | 802.11a/g: 6, 9, 12, 18, 36, 48, 54Mbps | 802.11a/g: 6, 9, 12, 18, 36, 48, 54Mbps | 802.11a/g: 6, 9, 12, 18, 36, 48, 54Mbps | 802.11a/g: 6, 9, 12, 18, 36, 48, 54Mbps | 802.11a/g: 6, 9, 12, 18, 36, 48, 54Mbps | 802.11a/g: 6, 9, 12, 18, 36, 48, 54Mbps | 802.11a/g: 6, 9, 12, 18, 36, 48, 54Mbps | 802.11a/g: 6, 9, 12, 18, 36, 48, 54Mbps | 802.11a/g: 6, 9, 12, 18, 36, 48, 54Mbps | 802.11g: 6, 9, 12, 18, 36, 48, 54Mbps
| 802.11n: 6.5 to 300Mbps (MCS0 to MCS15, HT20 to HT40) | 802.11n: 6.5 to 300Mbps (MCS0 to MCS15, HT20 to HT40) | 802.11n: 6.5 to 400Mbps (MCS0 to MCS15, HT20 to HT40, support 256-QAM modulation to achieve 400Mbps under 2.4GHz) | 802.11n: 6.5 to 400Mbps (MCS0 to MCS15, HT20 to HT40, support 256-QAM modulation to achieve 400Mbps under 2.4GHz) | 802.11n: 6.5 to 450Mbps (MCS0 to MCS23, HT20 to HT40) | 802.11n: 6.5 to 450Mbps (MCS0 to MCS23, HT20 to HT40) | 802.11n: 6.5 to 450Mbps (MCS0 to MCS23, HT20 to HT40) | 802.11n: 6.5 to 300Mbps (MCS0 to MCS15, HT20 to HT40) | 802.11n: 6.5 to 300Mbps (MCS0 to MCS15, HT20 to HT40) | 802.11n: 6.5 to 300Mbps (MCS0 to MCS15, HT20 to HT40) | 802.11n: 6.5 to 300Mbps (MCS0 to MCS15, HT20 to HT40) | 802.11n: 6.5 to 300Mbps (MCS0 to MCS15, HT20 to HT40) | 802.11n: 6.5 to 300Mbps (MCS0 to MCS15, HT20 to HT40)
| 802.11ac: - | 802.11ac: 6.5 to 867Mbps (MCS0 to MCS9, NSS=1 to 2, VHT20 to VHT80) | 802.11ac: 6.5 to 867Mbps (MCS0 to MCS9, NSS=1 to 2, VHT20 to VHT80) | 802.11ac: 6.5 to 867Mbps (MCS0 to MCS9, NSS=1 to 2, VHT20 to VHT80) | 802.11ac: 6.5 to 1300Mbps (MCS0 to MCS9, NSS=1 to 3, VHT20 to VHT80) | 802.11ac: 6.5 to 1300Mbps (MCS0 to MCS9, NSS=1 to 3, VHT20 to VHT80) | 802.11ac: 6.5 to 1300Mbps (MCS0 to MCS9, NSS=1 to 3, VHT20 to VHT80) | 802.11ac: 6.5 to 867Mbps (MCS0 to MCS9, NSS=1 to 2, VHT20 to VHT80) | 802.11ac: 6.5 to 867Mbps (MCS0 to MCS9, NSS=1 to 2, VHT20 to VHT80) | 802.11ac: 6.5 to 867Mbps (MCS0 to MCS9, NSS=1 to 2, VHT20 to VHT80) | 802.11ac: 6.5 to 867Mbps (MCS0 to MCS9, NSS=1 to 2, VHT20 to VHT80) | 802.11ac: 6.5 to 867Mbps (MCS0 to MCS9, NSS=1 to 2, VHT20 to VHT80) | 802.11ac: -
| 802.11ax: - | 802.11ax (2.4GHz): - | 802.11ax (2.4GHz): - | 802.11ax (2.4GHz): - | 802.11ax (2.4GHz): - | 802.11ax (2.4GHz): - | 802.11ax (2.4GHz): - | 802.11ax (2.4GHz): 9 to 574Mbps (MCS0 to MCS11, NSS=1 to 2, HE20 to HE40) | 802.11ax (2.4GHz): - | 802.11ax (2.4GHz): - | 802.11ax (2.4GHz): - | 802.11ax (2.4GHz): - | 802.11ax: -
| 802.11ax (5GHz): - | 802.11ax (5GHz): - | 802.11ax (5GHz): - | 802.11ax (5GHz): - | 802.11ax (5GHz): - | 802.11ax (5GHz): - | 802.11ax (5GHz): - | 802.11ax (5GHz): 18 to 1200Mbps (MCS0 to MCS11, NSS=1 to 2, HE20 to HE80) | 802.11ax (5GHz): - | 802.11ax (5GHz): - | 802.11ax (5GHz): - | 802.11ax (5GHz): - | 802.11ax (5GHz): -
SU-MIMO Capability | 2.4GHz: 2x2 | 2.4GHz: 1x1 (management radio) | 2.4GHz: 2x2 | 2.4GHz: 2x2 | 2.4GHz: 3x3 | 2.4GHz: 3x3 | 2.4GHz: 3x3 | 2.4GHz: 2x2 | 2.4GHz: 1x1 (management radio) | 2.4GHz: 1x1 (management radio) | 2.4GHz: 1x1 (management radio) | 2.4GHz: 1x1 (management radio) | 2.4GHz: 2x2
| 5GHz: - | 5GHz: 2x2 | 5GHz: 2x2 | 5GHz: 2x2 | 5GHz: 3x3 | 5GHz: 3x3 | 5GHz: 3x3 | 5GHz: 2x2 | 5GHz: 2x2 | 5GHz: 2x2 | 5GHz: 2x2 | 5GHz: 2x2 | 5GHz: -
MU-MIMO Capability | 2.4GHz: 2x2 | 2.4GHz: - | 2.4GHz: 2x2 | 2.4GHz: 2x2 | 2.4GHz: 3x3 | 2.4GHz: 3x3 | 2.4GHz: 3x3 | 2.4GHz: 2x2 | 2.4GHz: - | 2.4GHz: - | 2.4GHz: - | 2.4GHz: - | 2.4GHz: 2x2
| 5GHz: - | 5GHz: 2x2 | 5GHz: 2x2 | 5GHz: 2x2 | 5GHz: 3x3 | 5GHz: 3x3 | 5GHz: 3x3 | 5GHz: 2x2 | 5GHz: 2x2 | 5GHz: 2x2 | 5GHz: 2x2 | 5GHz: 2x2 | 5GHz: -
Modulation Type | 802.11b: BPSK,QPSK, CCK | 802.11b: BPSK,QPSK, CCK | 802.11b: BPSK,QPSK, CCK | 802.11b: BPSK,QPSK, CCK | 802.11b: BPSK,QPSK, CCK | 802.11b: BPSK,QPSK, CCK | 802.11b: BPSK,QPSK, CCK | 802.11b: BPSK,QPSK, CCK | 802.11b: BPSK,QPSK, CCK | 802.11b: BPSK,QPSK, CCK | 802.11b: BPSK,QPSK, CCK | 802.11b: BPSK,QPSK, CCK | 802.11b: BPSK,QPSK, CCK
| 802.11g/n: BPSK,QPSK, 16-QAM, 64-QAM | 802.11a/g/n/ac: BPSK,QPSK, 16-QAM, 64-QAM, 256-QAM | 802.11a/g/n/ac: BPSK,QPSK, 16-QAM, 64-QAM, 256-QAM | 802.11a/g/n/ac: BPSK,QPSK, 16-QAM, 64-QAM, 256-QAM | 802.11a/g/n/ac: BPSK,QPSK, 16-QAM, 64-QAM, 256-QAM | 802.11a/g/n/ac: BPSK,QPSK, 16-QAM, 64-QAM, 256-QAM | 802.11a/g/n/ac: BPSK,QPSK, 16-QAM, 64-QAM, 256-QAM | 802.11a/g/n/ac: BPSK,QPSK, 16-QAM, 64-QAM, 256-QAM | 802.11a/g/n/ac: BPSK,QPSK, 16-QAM, 64-QAM, 256-QAM | 802.11a/g/n/ac: BPSK,QPSK, 16-QAM, 64-QAM, 256-QAM | 802.11a/g/n/ac: BPSK,QPSK, 16-QAM, 64-QAM, 256-QAM | 802.11a/g/n/ac: BPSK,QPSK, 16-QAM, 64-QAM, 256-QAM | 802.11g/n: BPSK,QPSK, 16-QAM, 64-QAM
| 802.11ax: - | 802.11ax: - | 802.11ax: - | 802.11ax: - | 802.11ax: - | 802.11ax: - | 802.11ax: - | 802.11ax: BPSK,QPSK, 16-QAM, 64-QAM, 256-QAM, 1024-QAM | 802.11ax: - | 802.11ax: - | 802.11ax: - | 802.11ax: - | 802.11ax: -
Support frequency | 2400-2483.5MHz* | 2400-2483.5MHz, 5150-5250MHz, 5250-5350MHz, 5470-5725MHz, 5725-5850MHz* | 2400-2483.5MHz, 5150-5250MHz, 5250-5350MHz, 5470-5725MHz, 5725-5850MHz* | 2400-2483.5MHz, 5150-5250MHz, 5250-5350MHz, 5470-5725MHz, 5725-5850MHz* | 2400-2483.5MHz, 5150-5250MHz, 5250-5350MHz, 5470-5725MHz, 5725-5850MHz* | 2400-2483.5MHz, 5150-5250MHz, 5250-5350MHz, 5470-5725MHz, 5725-5850MHz* | 2400-2483.5MHz, 5150-5250MHz, 5250-5350MHz, 5470-5725MHz, 5725-5850MHz* | 2400-2483.5MHz, 5150-5250MHz, 5250-5350MHz, 5470-5725MHz, 5725-5850MHz* | 2400-2483.5MHz, 5150-5250MHz, 5250-5350MHz, 5470-5725MHz, 5725-5850MHz* | 2400-2483.5MHz, 5150-5250MHz, 5250-5350MHz, 5470-5725MHz, 5725-5850MHz* | 2400-2483.5MHz, 5150-5250MHz, 5250-5350MHz, 5470-5725MHz, 5725-5850MHz* | 2400-2483.5MHz, 5150-5250MHz, 5250-5350MHz, 5470-5725MHz, 5725-5850MHz* | 2400-2483.5MHz*
Max Concurrent User | [7 empty] | 511 Per radio
Tx Beamforming | - | Yes | Yes | Yes | Yes | Yes | Yes | Yes | Yes | Yes | Yes | Yes | -
Antenna Specification
2.4GHz | 5dBi (SMA Type) | - | 5dBi (SMA Type) | 5dBi (SMA Type) | 5dBi (N-Type) | 5dBi | 5dBi (N-Type) | 5dBi (SMA Type) | - | - | - | - | 8dBi
5GHz | - | 2 x 5dBi (SMA Type) | 5dBi (SMA Type) | 5dBi (SMA Type) | 7dBi (N-Type) | 5dBi | 7dBi (N-Type) | 5dBi (SMA Type) | 19dBi | 14dBi | 2 x 5dBi (SMA Type) | 16dBi | -
Physical Interfaces
Networking Ethernet Port | 2 x 10/100 BASE-T | 2 x 10/100/1000 BASE-T | 2 x 10/100/1000 BASE-T | 1 x 10/100/1000 BASE-T | 2 x 10/100/1000 BASE-T | 2 x 10/100/1000 BASE-T | 2 x 10/100/1000 BASE-T | 1 x 10/100/1000/2500 BASE-T | 2 x 10/100/1000 BASE-T | 2 x 10/100/1000 BASE-T | 2 x 10/100/1000 BASE-T | 2 x 10/100/1000 BASE-T | 2 x 10/100 BASE-T
DC-Input | - | - | - | - | - | - | - | - | - | - | - | - | -
Reset Button | Yes, proceed reset and reboot when pushing this button | Yes, proceed reset and reboot when pushing this button on device or included EPA2406GR PoE Adapter | Yes, proceed reset and reboot when pushing this button | Yes, reboot and reset via the included EPA5006GR | Yes, proceed reset and reboot when pushing this button | Yes, proceed reset and reboot when pushing this button | Yes, proceed reset and reboot when pushing this button | Yes, proceed reset and reboot when pushing this button on device or accompanied EPA5006GR PoE Adapter | Yes, proceed reset and reboot when pushing this button on device or included EPA2406GR PoE Adapter | Yes, proceed reset and reboot when pushing this button on device or included EPA2406GR PoE Adapter | Yes, proceed reset and reboot when pushing this button on device or included EPA2406GR PoE Adapter | Yes, proceed reset and reboot when pushing this button on device or included EPA2406GR PoE Adapter | Yes, proceed reset and reboot when pushing this button
Power Source and Consumption
Power over Ethernet (PoE) | Proprietary 24V | Proprietary 24V | Proprietary 24V | PoE: 802.3af/at , Proprietary 54V | PoE: 802.3at ; PSE: 802.3af when inputting 802.3at | PoE: 802.3at | PoE: 802.3at ; PSE: 802.3af when inputting 802.3at | PoE: 802.3at | Proprietary 24V | Proprietary 24V | Proprietary 24V | Proprietary 24V | Proprietary 24V
DC-Input | - | - | - | - | - | - | - | - | - | - | - | - | -
Power Consumption | PoE: Max. 10.486W | PoE: Max. 8.93W | PoE: Max. 15W | PoE: Max. 12.6W | PoE: Max. 12.6W; PoE+PSE: Max. 28W | PoE Max: 23W | PoE: Max. 12.6W; PoE+PSE: Max. 28W | PoE: Max. 15.9W | PoE: Max. 8.93W | PoE: Max. 8.93W | PoE: Max. 8.93W | PoE: Max. 8.93W | PoE: Max. 10.486W
Mechanical Specification
Dimensions | 186 x 100 x 29 mm | 186 x 100 x 29 mm | 191.6 x 114.3 x 47.7 mm | 173.6 x 111.2 x 30.29 mm | 285 x 218 x 55.5 mm | 304 x 181 x 46 mm | 285 x 218 x 55.5 mm | 173.6 x 111.2 x 30.29 mm | Φ190 x 38 mm | 186 x 100 x 29 mm | 186 x 100 x 29 mm | 260 x 84 x 55 mm | 186 x 100 x 29 mm
Weight | 300 g | 504 g | 504 g | 829.5 g | 2070 g | 857 g | 2070 g | TBD | 460 g | 504 g | 504 g | 415.5 g | 300 g
Environmental Specification
Operating Temperature | -20 to 70 °C | -20 to 60 °C | -20 to 60 °C | -20 to 60 °C | -20 to 70 °C | -20 to 60 °C | -20 to 70 °C | -20 to 60 °C | -20 to 60 °C | -20 to 60 °C | -20 to 60 °C | -20 to 60 °C | -20 to 70 °C
Storage Temperature | -40 to 80 °C | -40 to 80 °C | -30 to 80 °C | -40 to 80 °C | -30 to 80 °C | -30 to 80 °C | -30 to 80 °C | -40 to 80 °C | -40 to 80 °C | -40 to 80 °C | -40 to 80 °C | -40 to 80 °C | -40 to 80 °C
Storage Humidity | 0 to 90% non-condensing | 0 to 90% non-condensing | 0 to 90% non-condensing | 0 to 90% non-condensing | 0 to 90% non-condensing | 0 to 90% non-condensing | 0 to 90% non-condensing | 0 to 90% non-condensing | 0 to 90% non-condensing | 0 to 90% non-condensing | 0 to 90% non-condensing | 0 to 90% non-condensing | 0 to 90% non-condensing
IP Rating | IP55 | IP55 | IP55 | IP67 | IP68 | IP55 | IP68 | IP67 | IP55 | IP55 | IP55 | IP55 | IP55
Surge Protection | L-L: 1KV L-G: 2KV | L-L: 1KV L-G: 2KV | L-L: 1KV L-G: 2KV | L-L: 1KV L-G: 2KV | L-L: 4KV L-G: 8KV | L-L: 1KV L-G: 2KV | L-L: 4KV L-G: 8KV | L-L: 1KV L-G: 2KV | L-L: 1KV L-G: 2KV | L-L: 1KV L-G: 2KV | L-L: 1KV L-G: 2KV | L-L: 1KV L-G: 2KV | L-L: 1KV L-G: 2KV
ESD Protection | Air: 8KV | Air: 8KV | Air: 8KV | Air: 8KV | Air: 6KV | Air: 8KV | Air: 6KV | Air: 8KV | Air: 8KV | Air: 8KV | Air: 8KV | Air: 8KV | Air: 8KV
Mounting Method
Ceiling Mount | - | - | - | - | - | - | - | - | - | - | - | - | -
Wall Mount | Yes | Yes | Yes | Yes | Yes | Yes | Yes | Yes | Yes | Yes | Yes | Yes | Yes
Pole Mount | Yes | Yes | Yes | Yes | Yes | Yes | Yes | Yes | Yes | Yes | Yes | Yes | Yes
Regulatory Compliance and Certification
Regulatory Compliance | FCC, CE, IC, NCC | FCC, CE, IC | FCC, CE, IC, RCM, NCC | FCC, CE, IC, ETA | FCC, CE, IC, RCM | FCC, CE, IC | FCC, CE, IC, RCM, NCC | FCC, CE, IC | FCC, CE, IC | FCC, CE, IC | FCC, CE, IC | FCC, CE, IC | FCC, CE, IC
Safety Compliance | CB, BSMI | CB | CB, UL, BSMI | CB | CB | CB | CB, BSMI | CB | CB | CB | CB | CB | CB
Wi-Fi Alliance | - | - | Yes | Yes | - | - | - | - | - | - | - | - | -
WEEE | Yes | Yes | Yes | Yes | Yes | Yes | Yes | Yes | Yes | Yes | Yes | Yes | Yes
RoHS | Yes | Yes | Yes | Yes | Yes | Yes | Yes | Yes | Yes | Yes | Yes | Yes | Yes
Note on B49: V2好像沒有RCM? 新增NCC
Note on D49: 新增NCC
Note on B50: 新增BSMI
Note on H50: 新增BSMI